## Cover Page
Gyro Survey Report
| Client: | Origin Energy
| Well: | Condabri 263
| Field: | Condabri
| Latitude: | 026° 48' 22.06" S.
| Longitude: | 150° 10' 54.86" E.
| Survey Date: | 2013-06-17
| Survey Engineer: | J. Hollingworth
|  |  | Report Date: | 2013-06-17

## Event Summary
Event Summary Report
Well Information
Client |  | Well Name | Field | Country
Origin Energy |  | Condabri 263 | Condabri | Australia
State |  | Survey Tool | Latitude | Longitude
Queensland |  | North Seeking Gyro | 026° 48' 22.06" S. | 150° 10' 54.86" E.
Map Northing |  | Map Easting | Datum | Zone
7 031 929 N |  | 219 857 E | GDA94 | 56
Survey Information
Ref Datum |  | Ground Level | Depth Reference | Depth Above Reference
Ground Level |  | 301 | OKB | 3.8
Survey Date |  | Survey Reference | Survey From | Survey To
2013-06-17 |  | True North | 0m | 920
Comp |  | Survey Engineer | Wireline Company | Conveyance | Tools SN
S. Kettle |  | J. Hollingworth | Vause | Wireline | 119
Comments
Profile computed using minimum curvature.
Date | Time | Comments
2013-06-17 | 10:45 | Depart Roma for Condabri 263.
| 12:30 | Arrive Condabri 263.
| 15:00 | Safety meeting and rig up wireline.
| 15:30 | Warm up gyro and RIH.
| 16:45 | Perform last survey @920m and POOH.
| 17:00 | OOH, start to rig down wireline.
| 17:45 | Depart locatin for Roma.
| 19:45 | Arrive Roma.

## VS EWNS
Vertical Section / NS - EW Plot / Deviation Plot
Well Information
Client |  | Well Name |  | Field
Origin Energy |  | Condabri 263 |  | Condabri |  | EW vs NS | Vertical Section vs TVD | Deviation vs Measured Depth
Country |  | State |  | Survey Tool
Australia |  | Queensland |  | North Seeking Gyro
Survey Information
Reference Datum | Ground Level | Depth Reference | Elevation | Survey From | Survey To
Ground Level | 301 | OKB | 3.8 | 0 m MD | 920
Survey Date | Survey Reference | Latitude | Longitude | Datum | Zone
2013-06-17 | True North | 026° 48' 22.06" S. | 150° 10' 54.86" E. | GDA94 | 56
Map Northing | Map Easting | Conveyance Type | Wireline Company | Survey Engineer | Tool Serial Number
7 031 929 N | 219 857 E | Wireline | Vause | J. Hollingworth | 119
Comments
Profile computed using minimum curvature.

## OTH Dev
Three Dimensional Well Profile / Dogleg Severity
Well Information
Client |  | Well Name |  | Field
Origin Energy |  | Condabri 263 |  | Condabri |  | EW vs NS | Vertical Section vs TVD | Deviation vs Measured Depth
Country |  | State |  | Survey Tool
Australia |  | Queensland |  | North Seeking Gyro
Survey Information
Reference Datum | Ground Level | Depth Reference | Elevation | Survey From | Survey To
Ground Level | 301 | OKB | 3.8 | 0 m MD | 920
Survey Date | Survey Reference | Latitude | Longitude | Datum | Zone
2013-06-17 | True North | 026° 48' 22.06" S. | 150° 10' 54.86" E. | GDA94 | 56
Map Northing | Map Easting | Conveyance Type | Wireline Company | Survey Engineer | Tool Serial Number
7 031 929 N | 219 857 E | Wireline | Vause | J. Hollingworth | 119
Comments
Profile computed using minimum curvature.

## Survey 5m
Survey Data / 5 m Intervals
Well Information
Client |  | Well Name |  | Field |  | Country
Origin Energy |  | Condabri 263 |  | Condabri |  | Australia
State |  | Survey Tool |  | Latitude |  | Longitude
Queensland |  | North Seeking Gyro |  | 026° 48' 22.06" S. |  | 150° 10' 54.86" E.
Map Northing |  | Map Easting |  | Datum |  | Zone
7 031 929 N |  | 219 857 E |  | GDA94 |  | 56
Survey Information
Ref Datum |  | Ground Level |  | Depth Reference |  | Depth Above Reference
Ground Level |  | 301 |  | OKB |  | 3.8
Survey Date |  | Survey Reference |  | Survey From |  | Survey To
2013-06-17 |  | True North |  | 0m |  | 920
Origin Energy |  | Survey Engineer |  | Wireline Company |  | Conveyance | Tools SN
S. Kettle |  | J. Hollingworth |  | Vause |  | Wireline | 119
Comments
Profile computed using minimum curvature.
Measured Depth [m] | Inclination [deg] | Azimuth [deg] | True Vertical Depth [m] | Vertical Section [m] | Northing (Latitude) [m] | Easting (Departure) [m] | Dog Leg Severity [deg/30m]
0 | 0.37 | 87.02 | 0 |  | 0 | 0
5 | 0.37 | 87.68 | 5 | 0 | 0 | 0.03 | 0
10 | 0.37 | 88.34 | 10 | 0 | 0 | 0.06 | 0
15 | 0.36 | 88.99 | 15 | 0 | 0 | 0.1 | 0
20 | 0.36 | 89.65 | 20 | 0 | 0 | 0.13 | 0
25 | 0.36 | 90.31 | 25 | 0 | 0 | 0.16 | 0
30 | 0.33 | 90.69 | 30 | 0 | 0 | 0.19 | 0.17
35 | 0.31 | 91.07 | 35 | 0 | 0 | 0.22 | 0.17
40 | 0.28 | 91.45 | 40 | 0 | 0 | 0.24 | 0.17
45 | 0.25 | 91.82 | 45 | 0 | 0 | 0.27 | 0.17
50 | 0.23 | 92.2 | 50 | 0 | 0 | 0.29 | 0.17
55 | 0.2 | 92.58 | 55 | 0 | 0 | 0.31 | 0.17
60 | 0.17 | 92.96 | 60 | 0 | 0 | 0.32 | 0.17
65 | 0.15 | 93.34 | 65 | 0 | 0 | 0.34 | 0.17
70 | 0.14 | 111.72 | 70 | 0 | 0 | 0.35 | 0.29
75 | 0.14 | 130.1 | 75 | -0.01 | -0.01 | 0.36 | 0.27
80 | 0.13 | 148.48 | 80 | -0.02 | -0.02 | 0.37 | 0.27
85 | 0.13 | 166.86 | 85 | -0.03 | -0.03 | 0.37 | 0.24
90 | 0.12 | 185.24 | 90 | -0.04 | -0.04 | 0.37 | 0.24
95 | 0.12 | 203.62 | 95 | -0.05 | -0.05 | 0.37 | 0.24
100 | 0.11 | 222 | 100 | -0.06 | -0.06 | 0.36 | 0.24
105 | 0.11 | 240.38 | 105 | -0.07 | -0.07 | 0.36 | 0.21
110 | 0.11 | 235.16 | 110 | -0.07 | -0.07 | 0.35 | 0
115 | 0.12 | 229.95 | 115 | -0.08 | -0.08 | 0.34 | 0
120 | 0.13 | 224.73 | 120 | -0.08 | -0.08 | 0.33 | 0
125 | 0.13 | 219.52 | 125 | -0.09 | -0.09 | 0.32 | 0
130 | 0.14 | 214.3 | 130 | -0.1 | -0.1 | 0.32 | 0.12
135 | 0.15 | 209.09 | 135 | -0.11 | -0.11 | 0.31 | 0.12
140 | 0.15 | 203.88 | 140 | -0.12 | -0.12 | 0.3 | 0.12
145 | 0.16 | 198.66 | 145 | -0.14 | -0.14 | 0.3 | 0.12
150 | 0.22 | 212.23 | 150 | -0.15 | -0.15 | 0.29 | 0.44
155 | 0.28 | 225.8 | 155 | -0.17 | -0.17 | 0.28 | 0.49
160 | 0.34 | 239.36 | 160 | -0.19 | -0.19 | 0.26 | 0.56
165 | 0.39 | 252.93 | 165 | -0.2 | -0.2 | 0.23 | 0.62
170 | 0.45 | 266.5 | 170 | -0.21 | -0.21 | 0.19 | 0.69
175 | 0.51 | 280.07 | 175 | -0.2 | -0.2 | 0.15 | 0.76
180 | 0.57 | 293.63 | 180 | -0.19 | -0.19 | 0.11 | 0.84
185 | 0.62 | 307.2 | 185 | -0.16 | -0.16 | 0.06 | 0.91
190 | 0.68 | 305.61 | 190 | -0.13 | -0.13 | 0.02 | 0.38
195 | 0.75 | 304.01 | 195 | -0.09 | -0.09 | -0.04 | 0.38
200 | 0.81 | 302.42 | 200 | -0.06 | -0.06 | -0.09 | 0.39
205 | 0.87 | 300.82 | 205 | -0.02 | -0.02 | -0.15 | 0.39
210 | 0.93 | 299.23 | 210 | 0.02 | 0.02 | -0.22 | 0.39
215 | 0.99 | 297.63 | 214.99 | 0.06 | 0.06 | -0.3 | 0.39
220 | 0.99 | 296.86 | 219.99 | 0.1 | 0.1 | -0.37 | 0
225 | 0.99 | 296.09 | 224.99 | 0.14 | 0.14 | -0.45 | 0
230 | 0.99 | 295.32 | 229.99 | 0.18 | 0.18 | -0.53 | 0
235 | 0.99 | 294.55 | 234.99 | 0.21 | 0.21 | -0.61 | 0
240 | 0.99 | 293.78 | 239.99 | 0.25 | 0.25 | -0.69 | 0
245 | 1.07 | 291.78 | 244.99 | 0.28 | 0.28 | -0.77 | 0.49
250 | 1.14 | 289.77 | 249.99 | 0.32 | 0.32 | -0.86 | 0.5
255 | 1.21 | 287.76 | 254.99 | 0.35 | 0.35 | -0.96 | 0.52
260 | 1.29 | 285.75 | 259.99 | 0.38 | 0.38 | -1.06 | 0.52
265 | 1.36 | 283.74 | 264.99 | 0.41 | 0.41 | -1.17 | 0.53
270 | 1.38 | 281.67 | 269.98 | 0.44 | 0.44 | -1.29 | 0.31
275 | 1.41 | 279.61 | 274.98 | 0.46 | 0.46 | -1.41 | 0.34
280 | 1.43 | 277.54 | 279.98 | 0.48 | 0.48 | -1.53 | 0.34
285 | 1.45 | 275.48 | 284.98 | 0.49 | 0.49 | -1.65 | 0.34
290 | 1.47 | 273.41 | 289.98 | 0.5 | 0.5 | -1.78 | 0.34
295 | 1.46 | 270.53 | 294.98 | 0.51 | 0.51 | -1.91 | 0.44
300 | 1.45 | 267.65 | 299.97 | 0.5 | 0.5 | -2.04 | 0.44
305 | 1.44 | 264.77 | 304.97 | 0.5 | 0.5 | -2.16 | 0.44
310 | 1.42 | 261.9 | 309.97 | 0.48 | 0.48 | -2.29 | 0.44
315 | 1.41 | 259.02 | 314.97 | 0.46 | 0.46 | -2.41 | 0.43
320 | 1.42 | 257.09 | 319.97 | 0.44 | 0.44 | -2.53 | 0.29
325 | 1.42 | 255.16 | 324.97 | 0.41 | 0.41 | -2.65 | 0.29
330 | 1.43 | 253.24 | 329.97 | 0.37 | 0.37 | -2.77 | 0.29
335 | 1.43 | 251.31 | 334.96 | 0.33 | 0.33 | -2.89 | 0.29
340 | 1.43 | 249.38 | 339.96 | 0.29 | 0.29 | -3 | 0.29
345 | 1.35 | 250.58 | 344.96 | 0.25 | 0.25 | -3.12 | 0.56
350 | 1.26 | 251.79 | 349.96 | 0.21 | 0.21 | -3.23 | 0.56
355 | 1.17 | 252.99 | 354.96 | 0.18 | 0.18 | -3.33 | 0.56
360 | 1.08 | 254.19 | 359.96 | 0.15 | 0.15 | -3.42 | 0.54
365 | 0.99 | 255.4 | 364.96 | 0.13 | 0.13 | -3.51 | 0.54
370 | 0.83 | 251.75 | 369.96 | 0.11 | 0.11 | -3.58 | 1.04
375 | 0.66 | 248.1 | 374.96 | 0.09 | 0.09 | -3.65 | 1.02
380 | 0.5 | 244.45 | 379.96 | 0.07 | 0.07 | -3.69 | 1.01
385 | 0.34 | 240.8 | 384.96 | 0.05 | 0.05 | -3.72 | 0.99
390 | 0.17 | 237.15 | 389.96 | 0.04 | 0.04 | -3.74 | 0.99
395 | 0.35 | 216.01 | 394.96 | 0.02 | 0.02 | -3.76 | 1.19
400 | 0.53 | 194.86 | 399.96 | -0.01 | -0.01 | -3.78 | 1.42
405 | 0.7 | 173.72 | 404.95 | -0.07 | -0.07 | -3.78 | 1.71
410 | 0.88 | 152.57 | 409.95 | -0.13 | -0.13 | -3.76 | 2.04
415 | 1.06 | 131.42 | 414.95 | -0.2 | -0.2 | -3.71 | 2.38
420 | 1.24 | 110.28 | 419.95 | -0.25 | -0.25 | -3.62 | 2.73
425 | 1.41 | 89.13 | 424.95 | -0.27 | -0.27 | -3.51 | 3.1
430 | 1.59 | 67.99 | 429.95 | -0.24 | -0.24 | -3.38 | 3.47
435 | 1.7 | 65.15 | 434.95 | -0.19 | -0.19 | -3.25 | 0.81
440 | 1.8 | 62.32 | 439.95 | -0.12 | -0.12 | -3.11 | 0.82
445 | 1.91 | 59.49 | 444.94 | -0.04 | -0.04 | -2.97 | 0.84
450 | 2.01 | 56.65 | 449.94 | 0.05 | 0.05 | -2.82 | 0.86
455 | 2.12 | 53.82 | 454.94 | 0.15 | 0.15 | -2.68 | 0.89
460 | 2.11 | 52.17 | 459.93 | 0.26 | 0.26 | -2.53 | 0.38
465 | 2.11 | 50.52 | 464.93 | 0.38 | 0.38 | -2.39 | 0.38
470 | 2.1 | 48.86 | 469.93 | 0.5 | 0.5 | -2.25 | 0.38
475 | 2.09 | 47.21 | 474.92 | 0.62 | 0.62 | -2.11 | 0.36
480 | 2.08 | 45.56 | 479.92 | 0.75 | 0.75 | -1.98 | 0.36
485 | 2.04 | 45.09 | 484.92 | 0.87 | 0.87 | -1.85 | 0.29
490 | 2 | 44.63 | 489.91 | 1 | 1 | -1.73 | 0.29
495 | 1.95 | 44.16 | 494.91 | 1.12 | 1.12 | -1.6 | 0.29
500 | 1.91 | 43.7 | 499.91 | 1.24 | 1.24 | -1.49 | 0.29
505 | 1.86 | 43.23 | 504.9 | 1.36 | 1.36 | -1.37 | 0.29
510 | 1.83 | 44.8 | 509.9 | 1.48 | 1.48 | -1.26 | 0.36
515 | 1.81 | 46.38 | 514.9 | 1.59 | 1.59 | -1.15 | 0.34
520 | 1.78 | 47.95 | 519.9 | 1.69 | 1.69 | -1.03 | 0.34
525 | 1.75 | 49.53 | 524.89 | 1.8 | 1.8 | -0.92 | 0.34
530 | 1.72 | 51.1 | 529.89 | 1.89 | 1.89 | -0.8 | 0.34
535 | 1.7 | 49 | 534.89 | 1.99 | 1.99 | -0.69 | 0.39
540 | 1.67 | 46.9 | 539.89 | 2.09 | 2.09 | -0.58 | 0.39
545 | 1.65 | 44.81 | 544.89 | 2.19 | 2.19 | -0.47 | 0.39
550 | 1.63 | 42.71 | 549.88 | 2.29 | 2.29 | -0.38 | 0.39
555 | 1.6 | 40.61 | 554.88 | 2.4 | 2.4 | -0.28 | 0.38
560 | 1.56 | 44.93 | 559.88 | 2.5 | 2.5 | -0.19 | 0.76
565 | 1.52 | 49.26 | 564.88 | 2.59 | 2.59 | -0.09 | 0.74
570 | 1.48 | 53.58 | 569.88 | 2.67 | 2.67 | 0.01 | 0.72
575 | 1.44 | 57.9 | 574.87 | 2.74 | 2.74 | 0.12 | 0.7
580 | 1.4 | 62.22 | 579.87 | 2.8 | 2.8 | 0.23 | 0.69
585 | 1.43 | 60.87 | 584.87 | 2.86 | 2.86 | 0.33 | 0.27
590 | 1.46 | 59.52 | 589.87 | 2.93 | 2.93 | 0.44 | 0.27
595 | 1.49 | 58.16 | 594.87 | 2.99 | 2.99 | 0.55 | 0.29
600 | 1.52 | 56.81 | 599.87 | 3.06 | 3.06 | 0.66 | 0.29
605 | 1.55 | 55.46 | 604.87 | 3.14 | 3.14 | 0.77 | 0.29
610 | 1.54 | 56.67 | 609.86 | 3.21 | 3.21 | 0.89 | 0.21
615 | 1.53 | 57.89 | 614.86 | 3.29 | 3.29 | 1 | 0.21
620 | 1.53 | 59.1 | 619.86 | 3.35 | 3.35 | 1.11 | 0.21
625 | 1.52 | 60.32 | 624.86 | 3.42 | 3.42 | 1.23 | 0.21
630 | 1.51 | 61.53 | 629.86 | 3.49 | 3.49 | 1.34 | 0.21
635 | 1.63 | 62.16 | 634.85 | 3.55 | 3.55 | 1.46 | 0.76
640 | 1.76 | 62.79 | 639.85 | 3.62 | 3.62 | 1.6 | 0.76
645 | 1.89 | 63.42 | 644.85 | 3.69 | 3.69 | 1.74 | 0.77
650 | 2.01 | 64.05 | 649.85 | 3.77 | 3.77 | 1.89 | 0.77
655 | 2.14 | 64.68 | 654.84 | 3.84 | 3.84 | 2.05 | 0.77
660 | 2.2 | 63.02 | 659.84 | 3.93 | 3.93 | 2.22 | 0.52
665 | 2.25 | 61.36 | 664.84 | 4.02 | 4.02 | 2.39 | 0.52
670 | 2.31 | 59.7 | 669.83 | 4.12 | 4.12 | 2.57 | 0.53
675 | 2.37 | 58.04 | 674.83 | 4.22 | 4.22 | 2.74 | 0.53
680 | 2.43 | 56.37 | 679.82 | 4.34 | 4.34 | 2.92 | 0.54
685 | 2.47 | 55.88 | 684.82 | 4.45 | 4.45 | 3.1 | 0.27
690 | 2.5 | 55.38 | 689.81 | 4.58 | 4.58 | 3.28 | 0.27
695 | 2.54 | 54.89 | 694.81 | 4.7 | 4.7 | 3.46 | 0.27
700 | 2.58 | 54.39 | 699.8 | 4.83 | 4.83 | 3.64 | 0.27
705 | 2.62 | 53.9 | 704.8 | 4.96 | 4.96 | 3.82 | 0.27
710 | 2.67 | 53.2 | 709.79 | 5.1 | 5.1 | 4.01 | 0.36
715 | 2.72 | 52.51 | 714.79 | 5.24 | 5.24 | 4.19 | 0.36
720 | 2.77 | 51.81 | 719.78 | 5.39 | 5.39 | 4.38 | 0.36
725 | 2.82 | 51.11 | 724.78 | 5.54 | 5.54 | 4.57 | 0.38
730 | 2.87 | 50.42 | 729.77 | 5.7 | 5.7 | 4.77 | 0.38
735 | 2.89 | 49.51 | 734.76 | 5.86 | 5.86 | 4.96 | 0.31
740 | 2.92 | 48.6 | 739.76 | 6.03 | 6.03 | 5.15 | 0.31
745 | 2.94 | 47.69 | 744.75 | 6.2 | 6.2 | 5.34 | 0.31
750 | 2.96 | 46.79 | 749.74 | 6.37 | 6.37 | 5.53 | 0.31
755 | 2.98 | 45.88 | 754.74 | 6.55 | 6.55 | 5.72 | 0.31
760 | 2.96 | 45.84 | 759.73 | 6.73 | 6.73 | 5.9 | 0.12
765 | 2.94 | 45.81 | 764.72 | 6.91 | 6.91 | 6.09 | 0.12
770 | 2.91 | 45.78 | 769.72 | 7.09 | 7.09 | 6.27 | 0.12
775 | 2.89 | 45.74 | 774.71 | 7.27 | 7.27 | 6.45 | 0.12
780 | 2.87 | 45.71 | 779.71 | 7.44 | 7.44 | 6.63 | 0.12
785 | 2.83 | 46.92 | 784.7 | 7.61 | 7.61 | 6.81 | 0.41
790 | 2.8 | 48.13 | 789.69 | 7.78 | 7.78 | 6.99 | 0.41
795 | 2.76 | 49.35 | 794.69 | 7.94 | 7.94 | 7.17 | 0.41
800 | 2.73 | 50.56 | 799.68 | 8.09 | 8.09 | 7.36 | 0.41
805 | 2.69 | 51.77 | 804.68 | 8.24 | 8.24 | 7.54 | 0.41
810 | 2.69 | 53.5 | 809.67 | 8.38 | 8.38 | 7.73 | 0.49
815 | 2.7 | 55.22 | 814.66 | 8.52 | 8.52 | 7.92 | 0.49
820 | 2.7 | 56.94 | 819.66 | 8.65 | 8.65 | 8.12 | 0.49
825 | 2.7 | 58.67 | 824.65 | 8.78 | 8.78 | 8.31 | 0.49
830 | 2.7 | 60.39 | 829.65 | 8.9 | 8.9 | 8.52 | 0.49
835 | 2.77 | 62.4 | 834.64 | 9.01 | 9.01 | 8.73 | 0.71
840 | 2.84 | 64.41 | 839.64 | 9.12 | 9.12 | 8.95 | 0.72
845 | 2.91 | 66.41 | 844.63 | 9.22 | 9.22 | 9.17 | 0.73
850 | 2.98 | 68.42 | 849.62 | 9.32 | 9.32 | 9.41 | 0.74
855 | 3.05 | 70.43 | 854.62 | 9.42 | 9.42 | 9.66 | 0.76
860 | 3.03 | 71.48 | 859.61 | 9.5 | 9.5 | 9.91 | 0.36
865 | 3.02 | 72.53 | 864.6 | 9.58 | 9.58 | 10.16 | 0.34
870 | 3 | 73.58 | 869.6 | 9.66 | 9.66 | 10.41 | 0.34
875 | 2.99 | 74.63 | 874.59 | 9.73 | 9.73 | 10.66 | 0.34
880 | 2.97 | 75.67 | 879.58 | 9.8 | 9.8 | 10.91 | 0.34
885 | 3.05 | 74.91 | 884.58 | 9.87 | 9.87 | 11.17 | 0.53
890 | 3.13 | 74.14 | 889.57 | 9.94 | 9.94 | 11.43 | 0.53
895 | 3.21 | 73.37 | 894.56 | 10.01 | 10.01 | 11.69 | 0.53
900 | 3.28 | 72.6 | 899.55 | 10.1 | 10.1 | 11.96 | 0.53
905 | 3.36 | 71.83 | 904.54 | 10.19 | 10.19 | 12.24 | 0.54
910 | 3.42 | 71.55 | 909.54 | 10.28 | 10.28 | 12.52 | 0.38
915 | 3.48 | 71.27 | 914.53 | 10.37 | 10.37 | 12.8 | 0.38
920 | 3.54 | 70.99 | 919.52 | 10.47 | 10.47 | 13.09 | 0.38