## Cover Page
Gyro Survey Report
| Client: | Origin Energy
| Well: | Condabri 262
| Field: | Condabri
| Latitude: | 026° 48' 10.86" S.
| Longitude: | 150° 11' 16.00 E.
| Survey Date: | 2013-06-12
| Survey Engineer: | J. Hollingworth
|  |  | Report Date: | 2013-06-13

## Event Summary
Event Summary Report
Well Information
Client |  | Well Name | Field | Country
Origin Energy |  | Condabri 262 | Condabri | Australia
State |  | Survey Tool | Latitude | Longitude
Queensland |  | North Seeking Gyro | 026° 48' 10.86" S. | 150° 11' 16.00 E.
Map Northing |  | Map Easting | Datum | Zone
7 032 287 N |  | 220 437 E | GDA94 | 56
Survey Information
Ref Datum |  | Ground Level | Depth Reference | Depth Above Reference
Ground Level |  | 302 | OKB | 3.8
Survey Date |  | Survey Reference | Survey From | Survey To
2013-06-12 |  | True North | 0m | 900
Comp |  | Survey Engineer | Wireline Company | Conveyance | Tools SN
S. Kettle |  | J. Hollingworth | Vause Wireline | Wireline | 119
Comments
Profile computed using minimum curvature.
Date | Time | Comments
2013-06-12 | 7:30 | Depart Roma for Condabri 262.
| 10:10 | Arrive Condabri 262.
| 14:45 | Safety meeting and nipple up flange.
| 15:45 | Start to warm up Gyro and RIH.
| 17:00 | Tagged HUD @901m, perform last survey @900m and POOH.
| 17:15 | OOH, start to rig down wireline.
| 18:00 | Depart location for Roma.
| 20:00 | Arrive Roma.

## VS EWNS
Vertical Section / NS - EW Plot / Deviation Plot
Well Information
Client |  | Well Name |  | Field
Origin Energy |  | Condabri 262 |  | Condabri |  | EW vs NS | Vertical Section vs TVD | Deviation vs Measured Depth
Country |  | State |  | Survey Tool
Australia |  | Queensland |  | North Seeking Gyro
Survey Information
Reference Datum | Ground Level | Depth Reference | Elevation | Survey From | Survey To
Ground Level | 302 | OKB | 3.8 | 0 m MD | 900
Survey Date | Survey Reference | Latitude | Longitude | Datum | Zone
2013-06-12 | True North | 026° 48' 10.86" S. | 150° 11' 16.00 E. | GDA94 | 56
Map Northing | Map Easting | Conveyance Type | Wireline Company | Survey Engineer | Tool Serial Number
7 032 287 N | 220 437 E | Wireline | Vause Wireline | J. Hollingworth | 119
Comments
Profile computed using minimum curvature.

## OTH Dev
Three Dimensional Well Profile / Dogleg Severity
Well Information
Client |  | Well Name |  | Field
Origin Energy |  | Condabri 262 |  | Condabri |  | EW vs NS | Vertical Section vs TVD | Deviation vs Measured Depth
Country |  | State |  | Survey Tool
Australia |  | Queensland |  | North Seeking Gyro
Survey Information
Reference Datum | Ground Level | Depth Reference | Elevation | Survey From | Survey To
Ground Level | 302 | OKB | 3.8 | 0 m MD | 900
Survey Date | Survey Reference | Latitude | Longitude | Datum | Zone
2013-06-12 | True North | 026° 48' 10.86" S. | 150° 11' 16.00 E. | GDA94 | 56
Map Northing | Map Easting | Conveyance Type | Wireline Company | Survey Engineer | Tool Serial Number
7 032 287 N | 220 437 E | Wireline | Vause Wireline | J. Hollingworth | 119
Comments
Profile computed using minimum curvature.

## Survey 5m
Survey Data / 5 m Intervals
Well Information
Client |  | Well Name |  | Field |  | Country
Origin Energy |  | Condabri 262 |  | Condabri |  | Australia
State |  | Survey Tool |  | Latitude |  | Longitude
Queensland |  | North Seeking Gyro |  | 026° 48' 10.86" S. |  | 150° 11' 16.00 E.
Map Northing |  | Map Easting |  | Datum |  | Zone
7 032 287 N |  | 220 437 E |  | GDA94 |  | 56
Survey Information
Ref Datum |  | Ground Level |  | Depth Reference |  | Depth Above Reference
Ground Level |  | 302 |  | OKB |  | 3.8
Survey Date |  | Survey Reference |  | Survey From |  | Survey To
2013-06-12 |  | True North |  | 0m |  | 900
Origin Energy |  | Survey Engineer |  | Wireline Company |  | Conveyance | Tools SN
S. Kettle |  | J. Hollingworth |  | Vause Wireline |  | Wireline | 119
Comments
Profile computed using minimum curvature.
Measured Depth [m] | Inclination [deg] | Azimuth [deg] | True Vertical Depth [m] | Vertical Section [m] | Northing (Latitude) [m] | Easting (Departure) [m] | Dog Leg Severity [deg/30m]
0 | 0.58 | 348.73 | 0 |  | 0 | 0
5 | 0.61 | 345.31 | 5 | 0.05 | 0.05 | -0.01 | 0.27
10 | 0.64 | 341.89 | 10 | 0.1 | 0.1 | -0.03 | 0.27
15 | 0.66 | 338.47 | 15 | 0.16 | 0.16 | -0.05 | 0.29
20 | 0.69 | 335.05 | 20 | 0.21 | 0.21 | -0.07 | 0.29
25 | 0.72 | 331.63 | 25 | 0.27 | 0.27 | -0.1 | 0.29
30 | 0.74 | 328.21 | 30 | 0.32 | 0.32 | -0.13 | 0.31
35 | 0.77 | 324.79 | 35 | 0.38 | 0.38 | -0.17 | 0.31
40 | 0.79 | 321.37 | 40 | 0.43 | 0.43 | -0.21 | 0.31
45 | 0.81 | 324.38 | 45 | 0.49 | 0.49 | -0.25 | 0.27
50 | 0.83 | 327.39 | 50 | 0.55 | 0.55 | -0.29 | 0.27
55 | 0.84 | 330.4 | 55 | 0.61 | 0.61 | -0.33 | 0.29
60 | 0.86 | 333.41 | 59.99 | 0.67 | 0.67 | -0.36 | 0.29
65 | 0.87 | 336.42 | 64.99 | 0.74 | 0.74 | -0.39 | 0.29
70 | 0.89 | 339.43 | 69.99 | 0.81 | 0.81 | -0.42 | 0.29
75 | 0.92 | 342.53 | 74.99 | 0.89 | 0.89 | -0.45 | 0.34
80 | 0.95 | 345.64 | 79.99 | 0.97 | 0.97 | -0.47 | 0.36
85 | 0.98 | 348.74 | 84.99 | 1.05 | 1.05 | -0.49 | 0.36
90 | 1 | 351.85 | 89.99 | 1.13 | 1.13 | -0.5 | 0.36
95 | 1.03 | 354.95 | 94.99 | 1.22 | 1.22 | -0.51 | 0.38
100 | 1.06 | 358.06 | 99.99 | 1.31 | 1.31 | -0.52 | 0.38
105 | 1.06 | 356.91 | 104.99 | 1.41 | 1.41 | -0.52 | 0.12
110 | 1.06 | 355.77 | 109.99 | 1.5 | 1.5 | -0.53 | 0.12
115 | 1.06 | 354.62 | 114.99 | 1.59 | 1.59 | -0.54 | 0.12
120 | 1.06 | 353.48 | 119.99 | 1.68 | 1.68 | -0.55 | 0.12
125 | 1.07 | 352.33 | 124.99 | 1.77 | 1.77 | -0.56 | 0.12
130 | 1.02 | 347.05 | 129.98 | 1.86 | 1.86 | -0.57 | 0.64
135 | 0.97 | 341.77 | 134.98 | 1.95 | 1.95 | -0.6 | 0.62
140 | 0.92 | 336.48 | 139.98 | 2.02 | 2.02 | -0.63 | 0.59
145 | 0.87 | 331.2 | 144.98 | 2.09 | 2.09 | -0.66 | 0.57
150 | 0.83 | 325.92 | 149.98 | 2.16 | 2.16 | -0.7 | 0.56
155 | 0.87 | 322.25 | 154.98 | 2.22 | 2.22 | -0.74 | 0.41
160 | 0.91 | 318.59 | 159.98 | 2.28 | 2.28 | -0.79 | 0.43
165 | 0.95 | 314.92 | 164.98 | 2.34 | 2.34 | -0.85 | 0.44
170 | 1 | 311.26 | 169.98 | 2.4 | 2.4 | -0.91 | 0.46
175 | 1.04 | 307.6 | 174.98 | 2.45 | 2.45 | -0.98 | 0.46
180 | 1.08 | 303.93 | 179.98 | 2.51 | 2.51 | -1.05 | 0.47
185 | 1.11 | 301.16 | 184.98 | 2.56 | 2.56 | -1.14 | 0.36
190 | 1.13 | 298.39 | 189.98 | 2.61 | 2.61 | -1.22 | 0.36
195 | 1.16 | 295.61 | 194.97 | 2.65 | 2.65 | -1.31 | 0.36
200 | 1.18 | 292.84 | 199.97 | 2.69 | 2.69 | -1.4 | 0.38
205 | 1.21 | 290.07 | 204.97 | 2.73 | 2.73 | -1.5 | 0.38
210 | 1.15 | 287.83 | 209.97 | 2.76 | 2.76 | -1.6 | 0.44
215 | 1.09 | 285.59 | 214.97 | 2.79 | 2.79 | -1.69 | 0.44
220 | 1.03 | 283.35 | 219.97 | 2.82 | 2.82 | -1.78 | 0.43
225 | 0.97 | 281.1 | 224.97 | 2.83 | 2.83 | -1.86 | 0.43
230 | 0.91 | 278.86 | 229.97 | 2.85 | 2.85 | -1.95 | 0.41
235 | 0.95 | 276.33 | 234.97 | 2.86 | 2.86 | -2.03 | 0.31
240 | 0.98 | 273.8 | 239.97 | 2.87 | 2.87 | -2.11 | 0.34
245 | 1.01 | 271.26 | 244.97 | 2.87 | 2.87 | -2.2 | 0.34
250 | 1.05 | 268.73 | 249.97 | 2.87 | 2.87 | -2.29 | 0.34
255 | 1.08 | 266.2 | 254.96 | 2.87 | 2.87 | -2.38 | 0.36
260 | 1.12 | 263.66 | 259.96 | 2.86 | 2.86 | -2.47 | 0.36
265 | 1.07 | 263 | 264.96 | 2.85 | 2.85 | -2.57 | 0.29
270 | 1.02 | 262.35 | 269.96 | 2.83 | 2.83 | -2.66 | 0.29
275 | 0.98 | 261.69 | 274.96 | 2.82 | 2.82 | -2.75 | 0.29
280 | 0.93 | 261.03 | 279.96 | 2.81 | 2.81 | -2.83 | 0.29
285 | 0.89 | 260.37 | 284.96 | 2.8 | 2.8 | -2.91 | 0.29
290 | 0.91 | 257.65 | 289.96 | 2.78 | 2.78 | -2.98 | 0.31
295 | 0.94 | 254.94 | 294.96 | 2.76 | 2.76 | -3.06 | 0.31
300 | 0.97 | 252.22 | 299.96 | 2.74 | 2.74 | -3.14 | 0.31
305 | 1 | 249.5 | 304.96 | 2.71 | 2.71 | -3.22 | 0.34
310 | 1.03 | 246.78 | 309.96 | 2.68 | 2.68 | -3.31 | 0.34
315 | 1.05 | 244.06 | 314.96 | 2.64 | 2.64 | -3.39 | 0.34
320 | 0.93 | 245.03 | 319.95 | 2.6 | 2.6 | -3.47 | 0.76
325 | 0.8 | 246 | 324.95 | 2.57 | 2.57 | -3.54 | 0.76
330 | 0.68 | 246.98 | 329.95 | 2.55 | 2.55 | -3.59 | 0.76
335 | 0.55 | 247.95 | 334.95 | 2.53 | 2.53 | -3.64 | 0.75
340 | 0.43 | 248.92 | 339.95 | 2.51 | 2.51 | -3.68 | 0.75
345 | 0.47 | 261.15 | 344.95 | 2.5 | 2.5 | -3.72 | 0.62
350 | 0.51 | 273.39 | 349.95 | 2.5 | 2.5 | -3.76 | 0.66
355 | 0.55 | 285.63 | 354.95 | 2.51 | 2.51 | -3.81 | 0.71
360 | 0.59 | 297.86 | 359.95 | 2.52 | 2.52 | -3.85 | 0.76
365 | 0.63 | 310.1 | 364.95 | 2.55 | 2.55 | -3.9 | 0.81
370 | 0.66 | 322.34 | 369.95 | 2.59 | 2.59 | -3.94 | 0.86
375 | 0.7 | 334.57 | 374.95 | 2.65 | 2.65 | -3.97 | 0.9
380 | 0.74 | 346.81 | 379.95 | 2.7 | 2.7 | -3.99 | 0.96
385 | 0.79 | 350.01 | 384.95 | 2.77 | 2.77 | -4 | 0.38
390 | 0.84 | 353.21 | 389.95 | 2.84 | 2.84 | -4.01 | 0.39
395 | 0.88 | 356.42 | 394.95 | 2.92 | 2.92 | -4.02 | 0.39
400 | 0.93 | 359.62 | 399.95 | 2.99 | 2.99 | -4.02 | 0.41
405 | 0.98 | 2.82 | 404.95 | 3.08 | 3.08 | -4.02 | 0.43
410 | 1.02 | 6.02 | 409.95 | 3.16 | 3.16 | -4.01 | 0.43
415 | 1.06 | 1.75 | 414.95 | 3.26 | 3.26 | -4.01 | 0.5
420 | 1.09 | 357.47 | 419.95 | 3.35 | 3.35 | -4.01 | 0.52
425 | 1.12 | 353.2 | 424.94 | 3.44 | 3.44 | -4.02 | 0.53
430 | 1.15 | 348.93 | 429.94 | 3.54 | 3.54 | -4.03 | 0.54
435 | 1.19 | 344.66 | 434.94 | 3.64 | 3.64 | -4.06 | 0.56
440 | 1.16 | 340.3 | 439.94 | 3.74 | 3.74 | -4.09 | 0.56
445 | 1.13 | 335.95 | 444.94 | 3.83 | 3.83 | -4.12 | 0.54
450 | 1.1 | 331.59 | 449.94 | 3.92 | 3.92 | -4.17 | 0.54
455 | 1.07 | 327.24 | 454.94 | 4 | 4 | -4.21 | 0.53
460 | 1.04 | 322.88 | 459.94 | 4.08 | 4.08 | -4.27 | 0.52
465 | 1.08 | 322.07 | 464.94 | 4.15 | 4.15 | -4.32 | 0.27
470 | 1.13 | 321.27 | 469.94 | 4.23 | 4.23 | -4.38 | 0.29
475 | 1.17 | 320.46 | 474.94 | 4.3 | 4.3 | -4.45 | 0.29
480 | 1.21 | 319.65 | 479.93 | 4.38 | 4.38 | -4.51 | 0.29
485 | 1.26 | 318.84 | 484.93 | 4.46 | 4.46 | -4.58 | 0.29
490 | 1.28 | 317.73 | 489.93 | 4.55 | 4.55 | -4.66 | 0.17
495 | 1.29 | 316.61 | 494.93 | 4.63 | 4.63 | -4.73 | 0.17
500 | 1.31 | 315.5 | 499.93 | 4.71 | 4.71 | -4.81 | 0.21
505 | 1.33 | 314.38 | 504.93 | 4.79 | 4.79 | -4.89 | 0.21
510 | 1.35 | 313.27 | 509.93 | 4.87 | 4.87 | -4.98 | 0.21
515 | 1.34 | 316.56 | 514.93 | 4.96 | 4.96 | -5.06 | 0.47
520 | 1.32 | 319.86 | 519.92 | 5.04 | 5.04 | -5.14 | 0.46
525 | 1.31 | 323.16 | 524.92 | 5.13 | 5.13 | -5.21 | 0.46
530 | 1.29 | 326.45 | 529.92 | 5.23 | 5.23 | -5.28 | 0.46
535 | 1.28 | 329.75 | 534.92 | 5.32 | 5.32 | -5.34 | 0.44
540 | 1.22 | 333.05 | 539.92 | 5.42 | 5.42 | -5.39 | 0.57
545 | 1.15 | 336.35 | 544.92 | 5.51 | 5.51 | -5.43 | 0.56
550 | 1.09 | 339.65 | 549.92 | 5.6 | 5.6 | -5.47 | 0.54
555 | 1.02 | 342.95 | 554.92 | 5.69 | 5.69 | -5.5 | 0.53
560 | 0.96 | 346.25 | 559.92 | 5.77 | 5.77 | -5.52 | 0.52
565 | 0.98 | 350.49 | 564.91 | 5.85 | 5.85 | -5.54 | 0.46
570 | 1.01 | 354.74 | 569.91 | 5.94 | 5.94 | -5.55 | 0.46
575 | 1.03 | 358.98 | 574.91 | 6.03 | 6.03 | -5.55 | 0.47
580 | 1.05 | 3.23 | 579.91 | 6.12 | 6.12 | -5.55 | 0.49
585 | 1.08 | 7.47 | 584.91 | 6.21 | 6.21 | -5.54 | 0.49
590 | 1.1 | 11.72 | 589.91 | 6.31 | 6.31 | -5.53 | 0.5
595 | 1.16 | 15.85 | 594.91 | 6.4 | 6.4 | -5.5 | 0.63
600 | 1.23 | 19.98 | 599.91 | 6.5 | 6.5 | -5.47 | 0.65
605 | 1.29 | 24.12 | 604.91 | 6.6 | 6.6 | -5.43 | 0.67
610 | 1.36 | 28.25 | 609.91 | 6.71 | 6.71 | -5.38 | 0.69
615 | 1.42 | 32.39 | 614.9 | 6.81 | 6.81 | -5.32 | 0.71
620 | 1.43 | 34.9 | 619.9 | 6.92 | 6.92 | -5.25 | 0.38
625 | 1.45 | 37.41 | 624.9 | 7.02 | 7.02 | -5.18 | 0.39
630 | 1.46 | 39.92 | 629.9 | 7.12 | 7.12 | -5.1 | 0.39
635 | 1.47 | 42.43 | 634.9 | 7.21 | 7.21 | -5.01 | 0.39
640 | 1.49 | 44.94 | 639.9 | 7.31 | 7.31 | -4.92 | 0.39
645 | 1.47 | 46.93 | 644.89 | 7.4 | 7.4 | -4.83 | 0.31
650 | 1.46 | 48.92 | 649.89 | 7.48 | 7.48 | -4.74 | 0.31
655 | 1.44 | 50.91 | 654.89 | 7.56 | 7.56 | -4.64 | 0.31
660 | 1.43 | 52.9 | 659.89 | 7.64 | 7.64 | -4.54 | 0.31
665 | 1.42 | 54.89 | 664.89 | 7.71 | 7.71 | -4.44 | 0.31
670 | 1.42 | 56.23 | 669.89 | 7.78 | 7.78 | -4.34 | 0.21
675 | 1.42 | 57.57 | 674.89 | 7.85 | 7.85 | -4.23 | 0.21
680 | 1.43 | 58.91 | 679.88 | 7.92 | 7.92 | -4.13 | 0.21
685 | 1.43 | 60.25 | 684.88 | 7.98 | 7.98 | -4.02 | 0.21
690 | 1.44 | 61.59 | 689.88 | 8.04 | 8.04 | -3.91 | 0.21
695 | 1.46 | 62.17 | 694.88 | 8.1 | 8.1 | -3.8 | 0.12
700 | 1.47 | 62.76 | 699.88 | 8.16 | 8.16 | -3.69 | 0.12
705 | 1.49 | 63.35 | 704.88 | 8.22 | 8.22 | -3.57 | 0.12
710 | 1.51 | 63.94 | 709.87 | 8.28 | 8.28 | -3.45 | 0.17
715 | 1.53 | 64.53 | 714.87 | 8.33 | 8.33 | -3.33 | 0.17
720 | 1.61 | 62.82 | 719.87 | 8.39 | 8.39 | -3.21 | 0.57
725 | 1.7 | 61.11 | 724.87 | 8.46 | 8.46 | -3.08 | 0.58
730 | 1.78 | 59.4 | 729.87 | 8.54 | 8.54 | -2.95 | 0.59
735 | 1.86 | 57.69 | 734.86 | 8.62 | 8.62 | -2.82 | 0.59
740 | 1.95 | 55.98 | 739.86 | 8.71 | 8.71 | -2.68 | 0.61
745 | 1.98 | 53.88 | 744.86 | 8.81 | 8.81 | -2.54 | 0.47
750 | 2.01 | 51.78 | 749.85 | 8.91 | 8.91 | -2.4 | 0.47
755 | 2.04 | 49.69 | 754.85 | 9.03 | 9.03 | -2.26 | 0.47
760 | 2.07 | 47.59 | 759.85 | 9.14 | 9.14 | -2.13 | 0.49
765 | 2.1 | 45.49 | 764.84 | 9.27 | 9.27 | -2 | 0.49
770 | 2.04 | 45.42 | 769.84 | 9.4 | 9.4 | -1.87 | 0.36
775 | 1.98 | 45.35 | 774.84 | 9.52 | 9.52 | -1.74 | 0.36
780 | 1.92 | 45.28 | 779.84 | 9.64 | 9.64 | -1.62 | 0.36
785 | 1.87 | 45.21 | 784.83 | 9.76 | 9.76 | -1.5 | 0.36
790 | 1.81 | 45.14 | 789.83 | 9.87 | 9.87 | -1.39 | 0.36
795 | 1.8 | 47.47 | 794.83 | 9.98 | 9.98 | -1.28 | 0.44
800 | 1.78 | 49.79 | 799.83 | 10.08 | 10.08 | -1.16 | 0.44
805 | 1.77 | 52.12 | 804.82 | 10.18 | 10.18 | -1.04 | 0.44
810 | 1.76 | 54.44 | 809.82 | 10.27 | 10.27 | -0.91 | 0.43
815 | 1.75 | 56.77 | 814.82 | 10.36 | 10.36 | -0.79 | 0.43
820 | 1.8 | 58.63 | 819.82 | 10.44 | 10.44 | -0.66 | 0.47
825 | 1.86 | 60.5 | 824.81 | 10.52 | 10.52 | -0.52 | 0.47
830 | 1.91 | 62.36 | 829.81 | 10.6 | 10.6 | -0.37 | 0.49
835 | 1.96 | 64.23 | 834.81 | 10.68 | 10.68 | -0.22 | 0.49
840 | 2.02 | 66.09 | 839.8 | 10.75 | 10.75 | -0.07 | 0.5
845 | 2.01 | 67.85 | 844.8 | 10.82 | 10.82 | 0.1 | 0.38
850 | 2.01 | 69.6 | 849.8 | 10.88 | 10.88 | 0.26 | 0.38
855 | 2 | 71.35 | 854.8 | 10.94 | 10.94 | 0.42 | 0.38
860 | 2 | 73.11 | 859.79 | 10.99 | 10.99 | 0.59 | 0.38
865 | 1.99 | 74.86 | 864.79 | 11.04 | 11.04 | 0.76 | 0.38
870 | 1.99 | 75.82 | 869.79 | 11.09 | 11.09 | 0.93 | 0.21
875 | 1.99 | 76.78 | 874.78 | 11.13 | 11.13 | 1.09 | 0.21
880 | 1.98 | 77.75 | 879.78 | 11.16 | 11.16 | 1.26 | 0.21
885 | 1.98 | 78.71 | 884.78 | 11.2 | 11.2 | 1.43 | 0.21
890 | 1.98 | 79.67 | 889.77 | 11.23 | 11.23 | 1.6 | 0.21
895 | 1.65 | 84.51 | 894.77 | 11.25 | 11.25 | 1.76 | 2.14
900 | 1.33 | 89.36 | 899.77 | 11.26 | 11.26 | 1.89 | 2.08