## Cover Page
Gyro Survey Report
| Client: | Origin Energy
| Well: | Durham Ranch 174
| Field: | Durham Ranch
| Latitude: | 026° 05' 00.7192" S.
| Longitude: | 149° 08' 00.4584" E.
| Survey Date: | 2013-07-03
| Survey Engineer: | J. Hollingworth
|  |  | Report Date: | 2013-07-03

## Event Summary
Event Summary Report
Well Information
Client |  | Well Name | Field | Country
Origin Energy |  | Durham Ranch 174 | Durham Ranch | Australia
State |  | Survey Tool | Latitude | Longitude
Queensland |  | North Seeking Gyro | 026° 05' 00.7192" S. | 149° 08' 00.4584" E.
Map Northing |  | Map Easting | Datum | Zone
7 113 318 N |  | 713 391 E | GDA94 | 55
Survey Information
Ref Datum |  | Ground Level | Depth Reference | Depth Above Reference
Ground Level |  | 338 | OKB | 4.3
Survey Date |  | Survey Reference | Survey From | Survey To
2013-07-03 |  | True North | 0m | 955
Comp |  | Survey Engineer | Wireline Company | Conveyance | Tools SN
M. Seitz |  | J. Hollingworth | Vause Wireline | Memory | 117
Comments
Profile computed using minimum curvature. Survey stations taken at 150m intervals for compliance only.
Date | Time | Comments
2013-07-03 | 12:45 | Depart Roma for Durham Ranch 174.
| 14:00 | Arrive Durham Ranch 174.
| 14:15 | Safety meeting and rig up wireline.
| 14:45 | RIH with Vause RBT / mem-Gyro.
| 15:30 | Tagged HUD @955.4m, perform last survey and start logging RBT.
| 17:30 | OOH with RBT / mem-Gyro, download and rig down wireline.
| 17:55 | Depart location for Roma.
| 19:15 | Arrive Roma.

## VS EWNS
Vertical Section / NS - EW Plot / Deviation Plot
Well Information
Client |  | Well Name |  | Field
Origin Energy |  | Durham Ranch 174 |  | Durham Ranch |  | EW vs NS | Vertical Section vs TVD | Deviation vs Measured Depth
Country |  | State |  | Survey Tool
Australia |  | Queensland |  | North Seeking Gyro
Survey Information
Reference Datum | Ground Level | Depth Reference | Elevation | Survey From | Survey To
Ground Level | 338 | OKB | 4.3 | 0 m MD | 955
Survey Date | Survey Reference | Latitude | Longitude | Datum | Zone
2013-07-03 | True North | 026° 05' 00.7192" S. | 149° 08' 00.4584" E. | GDA94 | 55
Map Northing | Map Easting | Conveyance Type | Wireline Company | Survey Engineer | Tool Serial Number
7 113 318 N | 713 391 E | Memory | Vause Wireline | J. Hollingworth | 117
Comments
Profile computed using minimum curvature. Survey stations taken at 150m intervals for compliance only.

## OTH Dev
Three Dimensional Well Profile / Dogleg Severity
Well Information
Client |  | Well Name |  | Field
Origin Energy |  | Durham Ranch 174 |  | Durham Ranch |  | EW vs NS | Vertical Section vs TVD | Deviation vs Measured Depth
Country |  | State |  | Survey Tool
Australia |  | Queensland |  | North Seeking Gyro
Survey Information
Reference Datum | Ground Level | Depth Reference | Elevation | Survey From | Survey To
Ground Level | 338 | OKB | 4.3 | 0 m MD | 955
Survey Date | Survey Reference | Latitude | Longitude | Datum | Zone
2013-07-03 | True North | 026° 05' 00.7192" S. | 149° 08' 00.4584" E. | GDA94 | 55
Map Northing | Map Easting | Conveyance Type | Wireline Company | Survey Engineer | Tool Serial Number
7 113 318 N | 713 391 E | Memory | Vause Wireline | J. Hollingworth | 117
Comments
Profile computed using minimum curvature. Survey stations taken at 150m intervals for compliance only.

## Survey 5m
Survey Data / 5 m Intervals
Well Information
Client |  | Well Name |  | Field |  | Country
Origin Energy |  | Durham Ranch 174 |  | Durham Ranch |  | Australia
State |  | Survey Tool |  | Latitude |  | Longitude
Queensland |  | North Seeking Gyro |  | 026° 05' 00.7192" S. |  | 149° 08' 00.4584" E.
Map Northing |  | Map Easting |  | Datum |  | Zone
7 113 318 N |  | 713 391 E |  | GDA94 |  | 55
Survey Information
Ref Datum |  | Ground Level |  | Depth Reference |  | Depth Above Reference
Ground Level |  | 338 |  | OKB |  | 4.3
Survey Date |  | Survey Reference |  | Survey From |  | Survey To
2013-07-03 |  | True North |  | 0m |  | 955
Origin Energy |  | Survey Engineer |  | Wireline Company |  | Conveyance | Tools SN
M. Seitz |  | J. Hollingworth |  | Vause Wireline |  | Memory | 117
Comments
Profile computed using minimum curvature. Survey stations taken at 150m intervals for compliance only.
Measured Depth [m] | Inclination [deg] | Azimuth [deg] | True Vertical Depth [m] | Vertical Section [m] | Northing (Latitude) [m] | Easting (Departure) [m] | Dog Leg Severity [deg/30m]
0 | 0.25 | 357.56 | 0 |  | 0 | 0
5 | 0.25 | 0.15 | 5 | 0.02 | 0.02 | 0 | 0
10 | 0.26 | 2.74 | 10 | 0.04 | 0.04 | 0 | 0
15 | 0.27 | 5.33 | 15 | 0.07 | 0.07 | 0 | 0
20 | 0.27 | 7.92 | 20 | 0.09 | 0.09 | 0 | 0
25 | 0.28 | 10.52 | 25 | 0.11 | 0.11 | 0.01 | 0
30 | 0.28 | 13.11 | 30 | 0.14 | 0.14 | 0.01 | 0.12
35 | 0.29 | 15.7 | 35 | 0.16 | 0.16 | 0.02 | 0.12
40 | 0.3 | 18.29 | 40 | 0.19 | 0.19 | 0.03 | 0.12
45 | 0.3 | 20.88 | 45 | 0.21 | 0.21 | 0.04 | 0.12
50 | 0.31 | 23.47 | 50 | 0.24 | 0.24 | 0.05 | 0.12
55 | 0.32 | 26.06 | 55 | 0.26 | 0.26 | 0.06 | 0.12
60 | 0.32 | 28.65 | 60 | 0.29 | 0.29 | 0.07 | 0.12
65 | 0.33 | 31.24 | 65 | 0.31 | 0.31 | 0.08 | 0.12
70 | 0.34 | 33.83 | 70 | 0.34 | 0.34 | 0.1 | 0.12
75 | 0.34 | 36.42 | 75 | 0.36 | 0.36 | 0.12 | 0.12
80 | 0.35 | 39.01 | 80 | 0.38 | 0.38 | 0.14 | 0.12
85 | 0.35 | 41.6 | 85 | 0.41 | 0.41 | 0.16 | 0.12
90 | 0.36 | 44.19 | 90 | 0.43 | 0.43 | 0.18 | 0.12
95 | 0.37 | 46.78 | 95 | 0.45 | 0.45 | 0.2 | 0.12
100 | 0.37 | 49.37 | 100 | 0.47 | 0.47 | 0.22 | 0.12
105 | 0.38 | 51.96 | 105 | 0.49 | 0.49 | 0.25 | 0.12
110 | 0.39 | 54.55 | 110 | 0.51 | 0.51 | 0.28 | 0.12
115 | 0.39 | 57.14 | 115 | 0.53 | 0.53 | 0.3 | 0.12
120 | 0.4 | 59.73 | 120 | 0.55 | 0.55 | 0.33 | 0.12
125 | 0.41 | 62.32 | 125 | 0.57 | 0.57 | 0.36 | 0.12
130 | 0.41 | 64.91 | 130 | 0.58 | 0.58 | 0.4 | 0.12
135 | 0.42 | 67.5 | 135 | 0.6 | 0.6 | 0.43 | 0.12
140 | 0.43 | 70.1 | 140 | 0.61 | 0.61 | 0.46 | 0.12
145 | 0.43 | 72.69 | 145 | 0.62 | 0.62 | 0.5 | 0.12
150 | 0.44 | 75.28 | 150 | 0.63 | 0.63 | 0.54 | 0.12
155 | 0.44 | 78.34 | 155 | 0.64 | 0.64 | 0.57 | 0.12
160 | 0.45 | 81.41 | 160 | 0.65 | 0.65 | 0.61 | 0.17
165 | 0.45 | 84.47 | 165 | 0.66 | 0.66 | 0.65 | 0.17
170 | 0.46 | 87.54 | 170 | 0.66 | 0.66 | 0.69 | 0.17
175 | 0.46 | 90.61 | 175 | 0.66 | 0.66 | 0.73 | 0.17
180 | 0.47 | 93.67 | 180 | 0.66 | 0.66 | 0.77 | 0.17
185 | 0.47 | 96.74 | 185 | 0.65 | 0.65 | 0.81 | 0.17
190 | 0.48 | 99.8 | 190 | 0.65 | 0.65 | 0.85 | 0.17
195 | 0.48 | 102.87 | 195 | 0.64 | 0.64 | 0.89 | 0.17
200 | 0.49 | 105.94 | 200 | 0.63 | 0.63 | 0.93 | 0.17
205 | 0.49 | 109 | 205 | 0.62 | 0.62 | 0.98 | 0.17
210 | 0.5 | 112.07 | 210 | 0.6 | 0.6 | 1.02 | 0.17
215 | 0.5 | 115.13 | 215 | 0.58 | 0.58 | 1.06 | 0.17
220 | 0.51 | 118.2 | 219.99 | 0.56 | 0.56 | 1.09 | 0.17
225 | 0.51 | 121.27 | 224.99 | 0.54 | 0.54 | 1.13 | 0.17
230 | 0.52 | 124.33 | 229.99 | 0.52 | 0.52 | 1.17 | 0.17
235 | 0.52 | 127.4 | 234.99 | 0.49 | 0.49 | 1.21 | 0.17
240 | 0.53 | 130.46 | 239.99 | 0.46 | 0.46 | 1.24 | 0.17
245 | 0.53 | 133.53 | 244.99 | 0.43 | 0.43 | 1.28 | 0.17
250 | 0.54 | 136.6 | 249.99 | 0.4 | 0.4 | 1.31 | 0.17
255 | 0.54 | 139.66 | 254.99 | 0.36 | 0.36 | 1.34 | 0.17
260 | 0.55 | 142.73 | 259.99 | 0.33 | 0.33 | 1.37 | 0.17
265 | 0.55 | 145.79 | 264.99 | 0.29 | 0.29 | 1.4 | 0.17
270 | 0.56 | 148.86 | 269.99 | 0.25 | 0.25 | 1.43 | 0.17
275 | 0.56 | 151.93 | 274.99 | 0.2 | 0.2 | 1.45 | 0.17
280 | 0.57 | 154.99 | 279.99 | 0.16 | 0.16 | 1.47 | 0.17
285 | 0.57 | 158.06 | 284.99 | 0.11 | 0.11 | 1.49 | 0.17
290 | 0.58 | 161.12 | 289.99 | 0.07 | 0.07 | 1.51 | 0.17
295 | 0.58 | 164.19 | 294.99 | 0.02 | 0.02 | 1.52 | 0.21
300 | 0.59 | 167.26 | 299.99 | -0.03 | -0.03 | 1.54 | 0.21
305 | 0.58 | 164.8 | 304.99 | -0.08 | -0.08 | 1.55 | 0.17
310 | 0.58 | 162.34 | 309.99 | -0.13 | -0.13 | 1.56 | 0.17
315 | 0.58 | 159.88 | 314.99 | -0.18 | -0.18 | 1.58 | 0.17
320 | 0.58 | 157.42 | 319.99 | -0.22 | -0.22 | 1.6 | 0.17
325 | 0.58 | 154.96 | 324.99 | -0.27 | -0.27 | 1.62 | 0.17
330 | 0.57 | 152.49 | 329.99 | -0.32 | -0.32 | 1.64 | 0.17
335 | 0.57 | 150.03 | 334.99 | -0.36 | -0.36 | 1.67 | 0.17
340 | 0.57 | 147.57 | 339.99 | -0.4 | -0.4 | 1.69 | 0.17
345 | 0.57 | 145.11 | 344.99 | -0.44 | -0.44 | 1.72 | 0.17
350 | 0.57 | 142.65 | 349.99 | -0.48 | -0.48 | 1.75 | 0.17
355 | 0.56 | 140.19 | 354.99 | -0.52 | -0.52 | 1.78 | 0.17
360 | 0.56 | 137.73 | 359.99 | -0.56 | -0.56 | 1.81 | 0.17
365 | 0.56 | 135.27 | 364.99 | -0.59 | -0.59 | 1.84 | 0.12
370 | 0.56 | 132.81 | 369.99 | -0.63 | -0.63 | 1.88 | 0.12
375 | 0.56 | 130.35 | 374.99 | -0.66 | -0.66 | 1.92 | 0.12
380 | 0.56 | 127.89 | 379.99 | -0.69 | -0.69 | 1.95 | 0.12
385 | 0.55 | 125.43 | 384.99 | -0.72 | -0.72 | 1.99 | 0.12
390 | 0.55 | 122.97 | 389.99 | -0.75 | -0.75 | 2.03 | 0.12
395 | 0.55 | 120.51 | 394.99 | -0.77 | -0.77 | 2.07 | 0.12
400 | 0.55 | 118.05 | 399.99 | -0.8 | -0.8 | 2.12 | 0.12
405 | 0.55 | 115.59 | 404.99 | -0.82 | -0.82 | 2.16 | 0.12
410 | 0.54 | 113.13 | 409.99 | -0.84 | -0.84 | 2.2 | 0.12
415 | 0.54 | 110.67 | 414.99 | -0.85 | -0.85 | 2.24 | 0.12
420 | 0.54 | 108.21 | 419.99 | -0.87 | -0.87 | 2.29 | 0.12
425 | 0.54 | 105.75 | 424.99 | -0.88 | -0.88 | 2.33 | 0.12
430 | 0.54 | 103.29 | 429.98 | -0.9 | -0.9 | 2.38 | 0.12
435 | 0.53 | 100.83 | 434.98 | -0.91 | -0.91 | 2.43 | 0.12
440 | 0.53 | 98.37 | 439.98 | -0.91 | -0.91 | 2.47 | 0.12
445 | 0.53 | 95.91 | 444.98 | -0.92 | -0.92 | 2.52 | 0.12
450 | 0.53 | 93.45 | 449.98 | -0.92 | -0.92 | 2.56 | 0.12
455 | 0.56 | 93.21 | 454.98 | -0.93 | -0.93 | 2.61 | 0.17
460 | 0.58 | 92.97 | 459.98 | -0.93 | -0.93 | 2.66 | 0.17
465 | 0.61 | 92.73 | 464.98 | -0.93 | -0.93 | 2.71 | 0.17
470 | 0.64 | 92.49 | 469.98 | -0.93 | -0.93 | 2.77 | 0.17
475 | 0.67 | 92.26 | 474.98 | -0.94 | -0.94 | 2.82 | 0.17
480 | 0.69 | 92.02 | 479.98 | -0.94 | -0.94 | 2.88 | 0.17
485 | 0.72 | 91.78 | 484.98 | -0.94 | -0.94 | 2.94 | 0.17
490 | 0.75 | 91.54 | 489.98 | -0.94 | -0.94 | 3.01 | 0.17
495 | 0.78 | 91.3 | 494.98 | -0.94 | -0.94 | 3.07 | 0.17
500 | 0.8 | 91.06 | 499.98 | -0.94 | -0.94 | 3.14 | 0.17
505 | 0.83 | 90.82 | 504.98 | -0.95 | -0.95 | 3.21 | 0.17
510 | 0.86 | 90.58 | 509.98 | -0.95 | -0.95 | 3.29 | 0.17
515 | 0.88 | 90.34 | 514.98 | -0.95 | -0.95 | 3.36 | 0.17
520 | 0.91 | 90.11 | 519.98 | -0.95 | -0.95 | 3.44 | 0.17
525 | 0.94 | 89.87 | 524.98 | -0.95 | -0.95 | 3.52 | 0.17
530 | 0.97 | 89.63 | 529.98 | -0.95 | -0.95 | 3.61 | 0.17
535 | 0.99 | 89.39 | 534.98 | -0.95 | -0.95 | 3.69 | 0.17
540 | 1.02 | 89.15 | 539.98 | -0.95 | -0.95 | 3.78 | 0.17
545 | 1.05 | 88.91 | 544.97 | -0.94 | -0.94 | 3.87 | 0.17
550 | 1.08 | 88.67 | 549.97 | -0.94 | -0.94 | 3.96 | 0.17
555 | 1.1 | 88.43 | 554.97 | -0.94 | -0.94 | 4.06 | 0.17
560 | 1.13 | 88.19 | 559.97 | -0.94 | -0.94 | 4.16 | 0.17
565 | 1.16 | 87.96 | 564.97 | -0.93 | -0.93 | 4.26 | 0.17
570 | 1.19 | 87.72 | 569.97 | -0.93 | -0.93 | 4.36 | 0.17
575 | 1.21 | 87.48 | 574.97 | -0.93 | -0.93 | 4.46 | 0.17
580 | 1.24 | 87.24 | 579.97 | -0.92 | -0.92 | 4.57 | 0.17
585 | 1.27 | 87 | 584.97 | -0.91 | -0.91 | 4.68 | 0.17
590 | 1.3 | 86.76 | 589.97 | -0.91 | -0.91 | 4.79 | 0.17
595 | 1.32 | 86.52 | 594.96 | -0.9 | -0.9 | 4.91 | 0.17
600 | 1.35 | 86.28 | 599.96 | -0.89 | -0.89 | 5.02 | 0.17
605 | 1.34 | 87.78 | 604.96 | -0.89 | -0.89 | 5.14 | 0.21
610 | 1.33 | 89.28 | 609.96 | -0.89 | -0.89 | 5.26 | 0.21
615 | 1.32 | 90.78 | 614.96 | -0.89 | -0.89 | 5.37 | 0.21
620 | 1.31 | 92.28 | 619.96 | -0.89 | -0.89 | 5.49 | 0.21
625 | 1.3 | 93.78 | 624.96 | -0.89 | -0.89 | 5.6 | 0.21
630 | 1.29 | 95.27 | 629.95 | -0.9 | -0.9 | 5.71 | 0.21
635 | 1.28 | 96.77 | 634.95 | -0.92 | -0.92 | 5.82 | 0.21
640 | 1.27 | 98.27 | 639.95 | -0.93 | -0.93 | 5.93 | 0.21
645 | 1.25 | 99.77 | 644.95 | -0.95 | -0.95 | 6.04 | 0.21
650 | 1.24 | 101.27 | 649.95 | -0.97 | -0.97 | 6.15 | 0.21
655 | 1.23 | 102.77 | 654.95 | -0.99 | -0.99 | 6.25 | 0.21
660 | 1.22 | 104.27 | 659.95 | -1.01 | -1.01 | 6.36 | 0.21
665 | 1.21 | 105.76 | 664.95 | -1.04 | -1.04 | 6.46 | 0.21
670 | 1.2 | 107.26 | 669.95 | -1.07 | -1.07 | 6.56 | 0.21
675 | 1.19 | 108.76 | 674.94 | -1.1 | -1.1 | 6.66 | 0.21
680 | 1.18 | 110.26 | 679.94 | -1.14 | -1.14 | 6.76 | 0.21
685 | 1.17 | 111.76 | 684.94 | -1.18 | -1.18 | 6.86 | 0.21
690 | 1.16 | 113.26 | 689.94 | -1.21 | -1.21 | 6.95 | 0.21
695 | 1.15 | 114.75 | 694.94 | -1.26 | -1.26 | 7.04 | 0.21
700 | 1.14 | 116.25 | 699.94 | -1.3 | -1.3 | 7.13 | 0.21
705 | 1.13 | 117.75 | 704.94 | -1.34 | -1.34 | 7.22 | 0.21
710 | 1.12 | 119.25 | 709.94 | -1.39 | -1.39 | 7.3 | 0.17
715 | 1.1 | 120.75 | 714.94 | -1.44 | -1.44 | 7.39 | 0.17
720 | 1.09 | 122.25 | 719.94 | -1.49 | -1.49 | 7.47 | 0.17
725 | 1.08 | 123.74 | 724.93 | -1.54 | -1.54 | 7.55 | 0.17
730 | 1.07 | 125.24 | 729.93 | -1.59 | -1.59 | 7.63 | 0.17
735 | 1.06 | 126.74 | 734.93 | -1.65 | -1.65 | 7.7 | 0.17
740 | 1.05 | 128.24 | 739.93 | -1.7 | -1.7 | 7.78 | 0.17
745 | 1.04 | 129.74 | 744.93 | -1.76 | -1.76 | 7.85 | 0.17
750 | 1.03 | 131.24 | 749.93 | -1.82 | -1.82 | 7.92 | 0.17
755 | 1.03 | 132.43 | 754.93 | -1.88 | -1.88 | 7.98 | 0.12
760 | 1.03 | 133.62 | 759.93 | -1.94 | -1.94 | 8.05 | 0.12
765 | 1.04 | 134.81 | 764.93 | -2.01 | -2.01 | 8.11 | 0.12
770 | 1.04 | 136 | 769.93 | -2.07 | -2.07 | 8.18 | 0.12
775 | 1.04 | 137.19 | 774.93 | -2.14 | -2.14 | 8.24 | 0.12
780 | 1.05 | 138.39 | 779.93 | -2.2 | -2.2 | 8.3 | 0.12
785 | 1.05 | 139.58 | 784.92 | -2.27 | -2.27 | 8.36 | 0.12
790 | 1.05 | 140.77 | 789.92 | -2.34 | -2.34 | 8.42 | 0.12
795 | 1.05 | 141.96 | 794.92 | -2.41 | -2.41 | 8.48 | 0.12
800 | 1.06 | 143.15 | 799.92 | -2.49 | -2.49 | 8.53 | 0.12
805 | 1.06 | 144.34 | 804.92 | -2.56 | -2.56 | 8.59 | 0.12
810 | 1.06 | 145.54 | 809.92 | -2.64 | -2.64 | 8.64 | 0.12
815 | 1.06 | 146.73 | 814.92 | -2.71 | -2.71 | 8.69 | 0.12
820 | 1.07 | 147.92 | 819.92 | -2.79 | -2.79 | 8.74 | 0.12
825 | 1.07 | 149.11 | 824.92 | -2.87 | -2.87 | 8.79 | 0.12
830 | 1.07 | 150.3 | 829.92 | -2.95 | -2.95 | 8.84 | 0.12
835 | 1.07 | 151.49 | 834.92 | -3.03 | -3.03 | 8.88 | 0.12
840 | 1.08 | 152.68 | 839.91 | -3.12 | -3.12 | 8.93 | 0.12
845 | 1.08 | 153.88 | 844.91 | -3.2 | -3.2 | 8.97 | 0.12
850 | 1.08 | 155.07 | 849.91 | -3.29 | -3.29 | 9.01 | 0.12
855 | 1.08 | 156.26 | 854.91 | -3.37 | -3.37 | 9.05 | 0.12
860 | 1.09 | 157.45 | 859.91 | -3.46 | -3.46 | 9.09 | 0.12
865 | 1.09 | 158.64 | 864.91 | -3.55 | -3.55 | 9.12 | 0.12
870 | 1.09 | 159.83 | 869.91 | -3.64 | -3.64 | 9.16 | 0.12
875 | 1.09 | 161.02 | 874.91 | -3.73 | -3.73 | 9.19 | 0.12
880 | 1.1 | 162.22 | 879.91 | -3.82 | -3.82 | 9.22 | 0.12
885 | 1.1 | 163.41 | 884.91 | -3.91 | -3.91 | 9.25 | 0.12
890 | 1.1 | 164.6 | 889.91 | -4 | -4 | 9.27 | 0.12
895 | 1.11 | 165.79 | 894.9 | -4.09 | -4.09 | 9.3 | 0.12
900 | 1.11 | 166.98 | 899.9 | -4.19 | -4.19 | 9.32 | 0.12
905 | 1.09 | 167.7 | 904.9 | -4.28 | -4.28 | 9.34 | 0.12
910 | 1.08 | 168.42 | 909.9 | -4.37 | -4.37 | 9.36 | 0.12
915 | 1.07 | 169.15 | 914.9 | -4.47 | -4.47 | 9.38 | 0.12
920 | 1.05 | 169.87 | 919.9 | -4.56 | -4.56 | 9.4 | 0.12
925 | 1.04 | 170.59 | 924.9 | -4.65 | -4.65 | 9.41 | 0.12
930 | 1.02 | 171.31 | 929.9 | -4.74 | -4.74 | 9.43 | 0.12
935 | 1.01 | 172.03 | 934.9 | -4.82 | -4.82 | 9.44 | 0.12
940 | 1 | 172.75 | 939.9 | -4.91 | -4.91 | 9.45 | 0.12
945 | 0.98 | 173.47 | 944.9 | -5 | -5 | 9.46 | 0.12
950 | 0.97 | 174.19 | 949.9 | -5.08 | -5.08 | 9.47 | 0.12
955 | 0.95 | 174.91 | 954.9 | -5.16 | -5.16 | 9.48 | 0.12