## Cover Page
Gyro Survey Report
| Client: | Origin Energy
| Well: | Durham Ranch 183
| Field: | Durham Ranch
| Latitude: | 026° 05' 48.7561" S.
| Longitude: | 149° 07' 00.1173" E.
| Survey Date: | 2013-07-13
| Survey Engineer: | J. Hollingworth
|  |  | Report Date: | 2013-07-13

## Event Summary
Event Summary Report
Well Information
Client |  | Well Name | Field | Country
Origin Energy |  | Durham Ranch 183 | Durham Ranch | Australia
State |  | Survey Tool | Latitude | Longitude
Queensland |  | North Seeking Gyro | 026° 05' 48.7561" S. | 149° 07' 00.1173" E.
Map Northing |  | Map Easting | Datum | Zone
7 111 867 N |  | 711 690 E | GDA94 | 55
Survey Information
Ref Datum |  | Ground Level | Depth Reference | Depth Above Reference
Ground Level |  | 349 | OKB | 4.3
Survey Date |  | Survey Reference | Survey From | Survey To
2013-07-13 |  | True North | 0m | 920
Comp |  | Survey Engineer | Wireline Company | Conveyance | Tools SN
D. Sharp |  | J. Hollingworth | Vause | Wireline | 117
Comments
Profile computed using minimum curvature. Survey stations taken at 150m intervals for compliance only.
Date | Time | Comments
2013-07-13 | 7:00 | Depart Roma for Durham Ranch 183.
| 8:25 | Arrive Durham Ranch 183.
| 9:00 | Safety meeting and rig up Halliburton and pressure test.
| 11:15 | Rig down Halliburton. Rig up wireline.
| 11:30 | Warm up and RIH with Gyro.
| 12:10 | Tagged @922m, performed last survey @920m and POOH with Gyro.
| 12:25 | OOH with Gyro, rig down and rig up Vause RBT.
| 13:45 | Depart location for Roma.

## VS EWNS
Vertical Section / NS - EW Plot / Deviation Plot
Well Information
Client |  | Well Name |  | Field
Origin Energy |  | Durham Ranch 183 |  | Durham Ranch |  | EW vs NS | Vertical Section vs TVD | Deviation vs Measured Depth
Country |  | State |  | Survey Tool
Australia |  | Queensland |  | North Seeking Gyro
Survey Information
Reference Datum | Ground Level | Depth Reference | Elevation | Survey From | Survey To
Ground Level | 349 | OKB | 4.3 | 0 m MD | 920
Survey Date | Survey Reference | Latitude | Longitude | Datum | Zone
2013-07-13 | True North | 026° 05' 48.7561" S. | 149° 07' 00.1173" E. | GDA94 | 55
Map Northing | Map Easting | Conveyance Type | Wireline Company | Survey Engineer | Tool Serial Number
7 111 867 N | 711 690 E | Wireline | Vause | J. Hollingworth | 117
Comments
Profile computed using minimum curvature. Survey stations taken at 150m intervals for compliance only.

## OTH Dev
Three Dimensional Well Profile / Dogleg Severity
Well Information
Client |  | Well Name |  | Field
Origin Energy |  | Durham Ranch 183 |  | Durham Ranch |  | EW vs NS | Vertical Section vs TVD | Deviation vs Measured Depth
Country |  | State |  | Survey Tool
Australia |  | Queensland |  | North Seeking Gyro
Survey Information
Reference Datum | Ground Level | Depth Reference | Elevation | Survey From | Survey To
Ground Level | 349 | OKB | 4.3 | 0 m MD | 920
Survey Date | Survey Reference | Latitude | Longitude | Datum | Zone
2013-07-13 | True North | 026° 05' 48.7561" S. | 149° 07' 00.1173" E. | GDA94 | 55
Map Northing | Map Easting | Conveyance Type | Wireline Company | Survey Engineer | Tool Serial Number
7 111 867 N | 711 690 E | Wireline | Vause | J. Hollingworth | 117
Comments
Profile computed using minimum curvature. Survey stations taken at 150m intervals for compliance only.

## Survey 5m
Survey Data / 5 m Intervals
Well Information
Client |  | Well Name |  | Field |  | Country
Origin Energy |  | Durham Ranch 183 |  | Durham Ranch |  | Australia
State |  | Survey Tool |  | Latitude |  | Longitude
Queensland |  | North Seeking Gyro |  | 026° 05' 48.7561" S. |  | 149° 07' 00.1173" E.
Map Northing |  | Map Easting |  | Datum |  | Zone
7 111 867 N |  | 711 690 E |  | GDA94 |  | 55
Survey Information
Ref Datum |  | Ground Level |  | Depth Reference |  | Depth Above Reference
Ground Level |  | 349 |  | OKB |  | 4.3
Survey Date |  | Survey Reference |  | Survey From |  | Survey To
2013-07-13 |  | True North |  | 0m |  | 920
Origin Energy |  | Survey Engineer |  | Wireline Company |  | Conveyance | Tools SN
D. Sharp |  | J. Hollingworth |  | Vause |  | Wireline | 117
Comments
Profile computed using minimum curvature. Survey stations taken at 150m intervals for compliance only.
Measured Depth [m] | Inclination [deg] | Azimuth [deg] | True Vertical Depth [m] | Vertical Section [m] | Northing (Latitude) [m] | Easting (Departure) [m] | Dog Leg Severity [deg/30m]
0 | 0.14 | 320.73 | 0 |  | 0 | 0
5 | 0.162 | 323.82 | 5 | 0.016 | 0.016 | 0 | 0.12
10 | 0.184 | 326.91 | 10 | 0.032 | 0.032 | 0 | 0.12
15 | 0.206 | 330 | 15 | 0.048 | 0.048 | 0 | 0.12
20 | 0.228 | 333.09 | 20 | 0.064 | 0.064 | 0 | 0.12
25 | 0.25 | 336.18 | 25 | 0.08 | 0.08 | 0 | 0.12
30 | 0.272 | 339.27 | 30 | 0.096 | 0.096 | 0 | 0.12
35 | 0.294 | 342.36 | 35 | 0.112 | 0.112 | 0 | 0.12
40 | 0.316 | 345.45 | 40 | 0.128 | 0.128 | 0 | 0.12
45 | 0.338 | 348.54 | 45 | 0.144 | 0.144 | 0 | 0.12
50 | 0.36 | 351.63 | 50 | 0.16 | 0.16 | -0.01 | 0.12
55 | 0.38 | 351.65 | 55 | 0.19 | 0.19 | -0.01 | 0.12
60 | 0.41 | 351.95 | 60 | 0.23 | 0.23 | -0.02 | 0.12
65 | 0.43 | 352.25 | 65 | 0.26 | 0.26 | -0.02 | 0.12
70 | 0.46 | 352.55 | 70 | 0.3 | 0.3 | -0.03 | 0.12
75 | 0.48 | 352.84 | 75 | 0.34 | 0.34 | -0.03 | 0.12
80 | 0.5 | 353.14 | 80 | 0.39 | 0.39 | -0.04 | 0.12
85 | 0.53 | 353.44 | 85 | 0.43 | 0.43 | -0.04 | 0.12
90 | 0.55 | 353.74 | 90 | 0.48 | 0.48 | -0.05 | 0.12
95 | 0.57 | 354.04 | 95 | 0.53 | 0.53 | -0.05 | 0.12
100 | 0.6 | 354.33 | 100 | 0.58 | 0.58 | -0.06 | 0.12
105 | 0.62 | 354.63 | 105 | 0.63 | 0.63 | -0.06 | 0.12
110 | 0.65 | 354.93 | 110 | 0.69 | 0.69 | -0.07 | 0.12
115 | 0.67 | 355.23 | 115 | 0.74 | 0.74 | -0.07 | 0.12
120 | 0.69 | 355.52 | 120 | 0.8 | 0.8 | -0.08 | 0.12
125 | 0.72 | 355.82 | 125 | 0.86 | 0.86 | -0.08 | 0.12
130 | 0.74 | 356.12 | 130 | 0.93 | 0.93 | -0.09 | 0.12
135 | 0.76 | 356.42 | 135 | 0.99 | 0.99 | -0.09 | 0.12
140 | 0.79 | 356.72 | 139.99 | 1.06 | 1.06 | -0.1 | 0.12
145 | 0.81 | 357.01 | 144.99 | 1.13 | 1.13 | -0.1 | 0.12
150 | 0.84 | 357.31 | 149.99 | 1.2 | 1.2 | -0.1 | 0.12
155 | 0.81 | 359.93 | 154.99 | 1.27 | 1.27 | -0.1 | 0.27
160 | 0.78 | 2.56 | 159.99 | 1.34 | 1.34 | -0.1 | 0.27
165 | 0.76 | 5.18 | 164.99 | 1.41 | 1.41 | -0.1 | 0.27
170 | 0.73 | 7.8 | 169.99 | 1.47 | 1.47 | -0.09 | 0.27
175 | 0.71 | 10.43 | 174.99 | 1.54 | 1.54 | -0.08 | 0.24
180 | 0.68 | 13.05 | 179.99 | 1.6 | 1.6 | -0.07 | 0.24
185 | 0.66 | 15.67 | 184.99 | 1.65 | 1.65 | -0.05 | 0.24
190 | 0.63 | 18.3 | 189.99 | 1.71 | 1.71 | -0.04 | 0.24
195 | 0.61 | 20.92 | 194.99 | 1.76 | 1.76 | -0.02 | 0.24
200 | 0.58 | 23.54 | 199.99 | 1.81 | 1.81 | 0 | 0.24
205 | 0.56 | 26.17 | 204.99 | 1.85 | 1.85 | 0.02 | 0.21
210 | 0.53 | 28.79 | 209.99 | 1.89 | 1.89 | 0.04 | 0.21
215 | 0.51 | 31.41 | 214.99 | 1.93 | 1.93 | 0.07 | 0.21
220 | 0.48 | 34.04 | 219.99 | 1.97 | 1.97 | 0.09 | 0.21
225 | 0.45 | 36.66 | 224.99 | 2 | 2 | 0.11 | 0.21
230 | 0.43 | 39.28 | 229.99 | 2.03 | 2.03 | 0.14 | 0.21
235 | 0.4 | 41.91 | 234.99 | 2.06 | 2.06 | 0.16 | 0.21
240 | 0.38 | 44.53 | 239.99 | 2.08 | 2.08 | 0.18 | 0.17
245 | 0.35 | 47.15 | 244.99 | 2.11 | 2.11 | 0.21 | 0.17
250 | 0.33 | 49.78 | 249.99 | 2.13 | 2.13 | 0.23 | 0.17
255 | 0.32 | 60.7 | 254.99 | 2.14 | 2.14 | 0.25 | 0.38
260 | 0.31 | 71.62 | 259.99 | 2.15 | 2.15 | 0.28 | 0.36
265 | 0.3 | 82.55 | 264.99 | 2.16 | 2.16 | 0.3 | 0.36
270 | 0.29 | 93.47 | 269.99 | 2.16 | 2.16 | 0.33 | 0.34
275 | 0.29 | 104.39 | 274.99 | 2.16 | 2.16 | 0.35 | 0.34
280 | 0.28 | 115.32 | 279.99 | 2.15 | 2.15 | 0.38 | 0.34
285 | 0.27 | 126.24 | 284.99 | 2.14 | 2.14 | 0.4 | 0.31
290 | 0.26 | 137.16 | 289.99 | 2.12 | 2.12 | 0.41 | 0.31
295 | 0.25 | 148.08 | 294.99 | 2.1 | 2.1 | 0.43 | 0.29
300 | 0.24 | 159.01 | 299.99 | 2.08 | 2.08 | 0.44 | 0.29
305 | 0.25 | 159.68 | 304.99 | 2.06 | 2.06 | 0.45 | 0
310 | 0.26 | 160.36 | 309.99 | 2.04 | 2.04 | 0.45 | 0
315 | 0.27 | 161.03 | 314.99 | 2.02 | 2.02 | 0.46 | 0
320 | 0.28 | 161.71 | 319.99 | 2 | 2 | 0.47 | 0
325 | 0.29 | 162.38 | 324.99 | 1.97 | 1.97 | 0.48 | 0
330 | 0.3 | 163.06 | 329.99 | 1.95 | 1.95 | 0.48 | 0
335 | 0.31 | 163.73 | 334.99 | 1.92 | 1.92 | 0.49 | 0
340 | 0.31 | 164.41 | 339.99 | 1.9 | 1.9 | 0.5 | 0
345 | 0.32 | 165.08 | 344.99 | 1.87 | 1.87 | 0.51 | 0
350 | 0.33 | 165.76 | 349.99 | 1.84 | 1.84 | 0.51 | 0
355 | 0.34 | 166.43 | 354.99 | 1.82 | 1.82 | 0.52 | 0
360 | 0.35 | 167.11 | 359.99 | 1.79 | 1.79 | 0.53 | 0
365 | 0.36 | 167.78 | 364.99 | 1.76 | 1.76 | 0.53 | 0
370 | 0.37 | 168.46 | 369.99 | 1.73 | 1.73 | 0.54 | 0
375 | 0.38 | 169.13 | 374.99 | 1.69 | 1.69 | 0.55 | 0
380 | 0.38 | 169.81 | 379.99 | 1.66 | 1.66 | 0.55 | 0
385 | 0.39 | 170.49 | 384.99 | 1.63 | 1.63 | 0.56 | 0
390 | 0.4 | 171.16 | 389.99 | 1.59 | 1.59 | 0.56 | 0
395 | 0.41 | 171.84 | 394.99 | 1.56 | 1.56 | 0.57 | 0
400 | 0.42 | 172.51 | 399.99 | 1.52 | 1.52 | 0.57 | 0
405 | 0.43 | 174.39 | 404.99 | 1.49 | 1.49 | 0.58 | 0.12
410 | 0.44 | 176.28 | 409.99 | 1.45 | 1.45 | 0.58 | 0.12
415 | 0.45 | 178.16 | 414.99 | 1.41 | 1.41 | 0.58 | 0.12
420 | 0.46 | 180.04 | 419.99 | 1.37 | 1.37 | 0.58 | 0.12
425 | 0.47 | 181.92 | 424.99 | 1.33 | 1.33 | 0.58 | 0.12
430 | 0.48 | 183.8 | 429.99 | 1.29 | 1.29 | 0.58 | 0.12
435 | 0.49 | 185.69 | 434.98 | 1.25 | 1.25 | 0.58 | 0.12
440 | 0.5 | 187.57 | 439.98 | 1.2 | 1.2 | 0.57 | 0.12
445 | 0.51 | 189.45 | 444.98 | 1.16 | 1.16 | 0.57 | 0.12
450 | 0.52 | 191.33 | 449.98 | 1.12 | 1.12 | 0.56 | 0.12
455 | 0.53 | 193.22 | 454.98 | 1.07 | 1.07 | 0.55 | 0.12
460 | 0.54 | 195.1 | 459.98 | 1.03 | 1.03 | 0.54 | 0.12
465 | 0.55 | 196.98 | 464.98 | 0.98 | 0.98 | 0.52 | 0.12
470 | 0.56 | 198.86 | 469.98 | 0.93 | 0.93 | 0.51 | 0.12
475 | 0.56 | 200.75 | 474.98 | 0.89 | 0.89 | 0.49 | 0.12
480 | 0.57 | 202.63 | 479.98 | 0.84 | 0.84 | 0.47 | 0.12
485 | 0.58 | 204.51 | 484.98 | 0.8 | 0.8 | 0.45 | 0.12
490 | 0.59 | 206.39 | 489.98 | 0.75 | 0.75 | 0.43 | 0.12
495 | 0.6 | 208.27 | 494.98 | 0.7 | 0.7 | 0.41 | 0.12
500 | 0.61 | 210.16 | 499.98 | 0.66 | 0.66 | 0.38 | 0.12
505 | 0.6 | 215.16 | 504.98 | 0.61 | 0.61 | 0.35 | 0.34
510 | 0.59 | 220.17 | 509.98 | 0.57 | 0.57 | 0.32 | 0.31
515 | 0.58 | 225.18 | 514.98 | 0.53 | 0.53 | 0.29 | 0.31
520 | 0.57 | 230.18 | 519.98 | 0.5 | 0.5 | 0.25 | 0.31
525 | 0.55 | 235.19 | 524.98 | 0.47 | 0.47 | 0.21 | 0.29
530 | 0.54 | 240.19 | 529.98 | 0.45 | 0.45 | 0.17 | 0.29
535 | 0.53 | 245.2 | 534.98 | 0.42 | 0.42 | 0.13 | 0.29
540 | 0.52 | 250.21 | 539.98 | 0.41 | 0.41 | 0.09 | 0.29
545 | 0.51 | 255.21 | 544.98 | 0.39 | 0.39 | 0.05 | 0.27
550 | 0.49 | 260.22 | 549.98 | 0.38 | 0.38 | 0 | 0.27
555 | 0.48 | 265.23 | 554.98 | 0.38 | 0.38 | -0.04 | 0.27
560 | 0.47 | 270.23 | 559.98 | 0.38 | 0.38 | -0.08 | 0.27
565 | 0.46 | 275.24 | 564.98 | 0.38 | 0.38 | -0.12 | 0.27
570 | 0.45 | 280.25 | 569.98 | 0.38 | 0.38 | -0.16 | 0.24
575 | 0.43 | 285.25 | 574.98 | 0.39 | 0.39 | -0.2 | 0.24
580 | 0.42 | 290.26 | 579.98 | 0.4 | 0.4 | -0.23 | 0.24
585 | 0.41 | 295.26 | 584.98 | 0.42 | 0.42 | -0.27 | 0.24
590 | 0.4 | 300.27 | 589.98 | 0.43 | 0.43 | -0.3 | 0.24
595 | 0.39 | 305.28 | 594.98 | 0.45 | 0.45 | -0.33 | 0.21
600 | 0.37 | 310.28 | 599.98 | 0.47 | 0.47 | -0.35 | 0.21
605 | 0.39 | 307.56 | 604.98 | 0.49 | 0.49 | -0.38 | 0.17
610 | 0.41 | 304.85 | 609.98 | 0.51 | 0.51 | -0.41 | 0.17
615 | 0.42 | 302.13 | 614.98 | 0.53 | 0.53 | -0.44 | 0.17
620 | 0.44 | 299.41 | 619.98 | 0.55 | 0.55 | -0.47 | 0.17
625 | 0.46 | 296.69 | 624.98 | 0.57 | 0.57 | -0.5 | 0.17
630 | 0.47 | 293.97 | 629.98 | 0.59 | 0.59 | -0.54 | 0.17
635 | 0.49 | 291.25 | 634.98 | 0.61 | 0.61 | -0.58 | 0.17
640 | 0.51 | 288.54 | 639.98 | 0.62 | 0.62 | -0.62 | 0.17
645 | 0.52 | 285.82 | 644.98 | 0.63 | 0.63 | -0.66 | 0.17
650 | 0.54 | 283.1 | 649.98 | 0.65 | 0.65 | -0.71 | 0.17
655 | 0.56 | 280.38 | 654.98 | 0.66 | 0.66 | -0.76 | 0.17
660 | 0.57 | 277.66 | 659.98 | 0.66 | 0.66 | -0.8 | 0.21
665 | 0.59 | 274.94 | 664.98 | 0.67 | 0.67 | -0.85 | 0.21
670 | 0.61 | 272.22 | 669.98 | 0.67 | 0.67 | -0.91 | 0.21
675 | 0.62 | 269.51 | 674.98 | 0.67 | 0.67 | -0.96 | 0.21
680 | 0.64 | 266.79 | 679.97 | 0.67 | 0.67 | -1.02 | 0.21
685 | 0.66 | 264.07 | 684.97 | 0.67 | 0.67 | -1.07 | 0.21
690 | 0.67 | 261.35 | 689.97 | 0.66 | 0.66 | -1.13 | 0.21
695 | 0.69 | 258.63 | 694.97 | 0.65 | 0.65 | -1.19 | 0.21
700 | 0.71 | 255.91 | 699.97 | 0.64 | 0.64 | -1.25 | 0.24
705 | 0.72 | 255.42 | 704.97 | 0.62 | 0.62 | -1.31 | 0
710 | 0.73 | 254.92 | 709.97 | 0.6 | 0.6 | -1.37 | 0
715 | 0.74 | 254.43 | 714.97 | 0.59 | 0.59 | -1.43 | 0
720 | 0.76 | 253.93 | 719.97 | 0.57 | 0.57 | -1.49 | 0
725 | 0.77 | 253.44 | 724.97 | 0.55 | 0.55 | -1.56 | 0
730 | 0.78 | 252.95 | 729.97 | 0.53 | 0.53 | -1.62 | 0
735 | 0.79 | 252.45 | 734.97 | 0.51 | 0.51 | -1.69 | 0.12
740 | 0.8 | 251.96 | 739.97 | 0.49 | 0.49 | -1.75 | 0.12
745 | 0.82 | 251.46 | 744.97 | 0.47 | 0.47 | -1.82 | 0.12
750 | 0.83 | 250.97 | 749.97 | 0.44 | 0.44 | -1.89 | 0.12
755 | 0.84 | 250.47 | 754.97 | 0.42 | 0.42 | -1.96 | 0.12
760 | 0.85 | 249.98 | 759.97 | 0.39 | 0.39 | -2.03 | 0.12
765 | 0.87 | 249.48 | 764.97 | 0.37 | 0.37 | -2.1 | 0.12
770 | 0.88 | 248.99 | 769.97 | 0.34 | 0.34 | -2.17 | 0.12
775 | 0.89 | 248.49 | 774.97 | 0.31 | 0.31 | -2.24 | 0.12
780 | 0.9 | 248 | 779.97 | 0.28 | 0.28 | -2.31 | 0.12
785 | 0.91 | 247.5 | 784.97 | 0.25 | 0.25 | -2.39 | 0.12
790 | 0.93 | 247.01 | 789.96 | 0.22 | 0.22 | -2.46 | 0.12
795 | 0.94 | 246.52 | 794.96 | 0.19 | 0.19 | -2.54 | 0.12
800 | 0.95 | 246.02 | 799.96 | 0.16 | 0.16 | -2.61 | 0.12
805 | 1.01 | 244.57 | 804.96 | 0.12 | 0.12 | -2.69 | 0.39
810 | 1.07 | 243.12 | 809.96 | 0.08 | 0.08 | -2.77 | 0.39
815 | 1.14 | 241.67 | 814.96 | 0.04 | 0.04 | -2.86 | 0.41
820 | 1.2 | 240.21 | 819.96 | -0.01 | -0.01 | -2.95 | 0.41
825 | 1.26 | 238.76 | 824.96 | -0.07 | -0.07 | -3.04 | 0.41
830 | 1.32 | 237.31 | 829.96 | -0.13 | -0.13 | -3.13 | 0.41
835 | 1.38 | 235.86 | 834.96 | -0.19 | -0.19 | -3.23 | 0.43
840 | 1.44 | 234.41 | 839.95 | -0.26 | -0.26 | -3.33 | 0.43
845 | 1.5 | 232.96 | 844.95 | -0.34 | -0.34 | -3.44 | 0.43
850 | 1.56 | 231.5 | 849.95 | -0.42 | -0.42 | -3.54 | 0.43
855 | 1.72 | 235.89 | 854.95 | -0.5 | -0.5 | -3.66 | 1.2
860 | 1.88 | 240.27 | 859.95 | -0.59 | -0.59 | -3.79 | 1.26
865 | 2.04 | 244.65 | 864.94 | -0.67 | -0.67 | -3.94 | 1.3
870 | 2.19 | 249.03 | 869.94 | -0.74 | -0.74 | -4.11 | 1.35
875 | 2.35 | 253.41 | 874.94 | -0.8 | -0.8 | -4.3 | 1.4
880 | 2.31 | 251.37 | 879.93 | -0.86 | -0.86 | -4.49 | 0.56
885 | 2.27 | 249.33 | 884.93 | -0.93 | -0.93 | -4.68 | 0.54
890 | 2.23 | 247.29 | 889.92 | -1 | -1 | -4.86 | 0.54
895 | 2.19 | 245.25 | 894.92 | -1.08 | -1.08 | -5.04 | 0.53
900 | 2.15 | 243.21 | 899.92 | -1.16 | -1.16 | -5.21 | 0.52
905 | 2.08 | 244.75 | 904.91 | -1.24 | -1.24 | -5.38 | 0.53
910 | 2.01 | 246.29 | 909.91 | -1.32 | -1.32 | -5.54 | 0.53
915 | 1.94 | 247.82 | 914.91 | -1.39 | -1.39 | -5.7 | 0.52
920 | 1.88 | 249.36 | 919.9 | -1.45 | -1.45 | -5.85 | 0.52