## Cover Page
Gyro Survey Report
| Client: | Origin
| Well: | Spring Gully 82
| Field: | Spring Gully
| Latitude: | 025˚ 50' 29.54" S.
| Longitude: | 149˚ 04' 40.07" E.
| Survey Date: | 2012-04-22
| Survey Engineer: | J. Hollingworth
|  |  | Report Date: | 2012-04-23

## Event Summary
Event Summary Report
Well Information
Client |  | Well Name | Field | Country
Origin |  | Spring Gully 82 | Spring Gully | Australia
State |  | Survey Tool | Latitude | Longitude
Queensland |  | North Seeking Gyro | 025˚ 50' 29.54" S. | 149˚ 04' 40.07" E.
Survey Information
Ref Datum |  | Ground Level | Depth Reference | Depth Above Reference
Ground Level |  | 362.5m AMSL | RT | 2.5
Survey Date |  | Survey Reference | Survey From | Survey To
2012-04-22 |  | True North | 0m | 660
Comp |  | Gyro Rep | Wireline Company | Conveyance | Tools SN
R. Corbett |  | J. Hollingworth | Vause Wireline | Wireline | 119
Comments
Date | Time | Comments
2012-04-22 | 4:50 | Depart Vause Wireline base Roma.
| 7:10 | Arrive Durham Ranch 122V, 86 km.
| 7:20 | TDC site induction
| 7:50 | Rig up and warm up Gyro.
| 8:30 | Ready to run in hole.
| 11:30 | Start in-run Gyro Survey from surface to TD.
| 12:50 | Tagged TD @664.14m RKB and start out-run Gyro survey.
| 13:45 | OOH, Start rig down wireline lubricator and unit.
| 14:30 | Depart Location for Vause Roma.
| 16:45 | Arrive Vause Wireline base Roma.

## Tool Sketch
Tool Sketch
Well Information
Client |  | Well Name |  | Field |  | Country
Origin |  | Spring Gully 82 |  | Spring Gully |  | Australia
State |  | Survey Tool |  | Latitude |  | Longitude
Queensland |  | North Seeking Gyro |  | 025˚ 50' 29.54" S. |  | 149˚ 04' 40.07" E.
Survey Information
Ref Datum |  | Ground Level |  | Depth Reference |  | Depth Above Reference
Ground Level |  | 362.5m AMSL |  | RT |  | 2.5
Survey Date |  | Survey Reference |  | Survey From |  | Survey To
2012-04-22 |  | True North |  | 0m |  | 660
Origin |  | Gyro Rep |  | Wireline Company |  | Conveyance | Tools SN
R. Corbett |  | J. Hollingworth |  | Vause Wireline |  | Wireline | 119
Comments
|  | Length (m) | OD (in) | Weight (lbs) | Description
|  |  | 0.219 | 90 lbs/kft | 7/32" Wireline Cable
|  | 0.345 | 1.375 | 3 | Wireline Head
|  | 0.66 | 2.75 | 23 | Bow Spring Centralizer
|  | 1.524 | 1.375 | 22 | Weight Bar
| Tool Zero | 1.704 | 1.695 | 33 | North Seeking Gyro
|  | 0.66 | 2.75 | 23 | Bow Spring Centralizer
|  | 1.524 | 1.375 | 22 | Weight Bar
|  | 0.896 | 2.875 | 34 | Bow Spring Centralizer / BN
|  | 7.313 |  |  | Total Length
|  |  | 2.875 |  | Maximum OD
|  |  |  | 160 | Total Weight

## VS EWNS
Vertical Section / NS - EW Plot / Deviation Plot
Well Information
Client |  | Well Name |  | Field
Origin |  | Spring Gully 82 |  | Spring Gully |  | EW vs NS | Vertical Section vs TVD | Deviation vs Measured Depth
Country |  | State |  | Survey Tool
Australia |  | Queensland |  | North Seeking Gyro
Survey Information
Reference Datum | Ground Level | Depth Reference | Elevation | Survey From | Survey To
Ground Level | 362.5m AMSL | RT | 2.5 | 0 m MD | 660
Survey Date | Survey Reference | Latitude | Longitude | Maximum Deviation | Depth of Max Deviation
2012-04-22 | True North | 025˚ 50' 29.54" S. | 149˚ 04' 40.07" E. | 1.36 | 660
Origin | Gyro Rep | Conveyance Type | Wireline Company | Wireline Engineer | Tool Serial Number
R. Corbett | J. Hollingworth | Wireline | Vause Wireline | G. Thomson | 119
Comments

## OTH Dev
Three Dimensional Well Profile / Dogleg Severity
Well Information
Client |  | Well Name |  | Field
Origin |  | Spring Gully 82 |  | Spring Gully |  | EW vs NS | Vertical Section vs TVD | Deviation vs Measured Depth
Country |  | State |  | Survey Tool
Australia |  | Queensland |  | North Seeking Gyro
Survey Information
Reference Datum | Ground Level | Depth Reference | Elevation | Survey From | Survey To
Ground Level | 362.5m AMSL | RT | 2.5 | 0 m MD | 660
Survey Date | Survey Reference | Latitude | Longitude | Max DLS | Depth of Max DLS
2012-04-22 | True North | 025˚ 50' 29.54" S. | 149˚ 04' 40.07" E. | 1.09 | 650
Origin | Gyro Rep | Conveyance Type | Wireline Company | Wireline Engineer | Survey Tool SN
R. Corbett | J. Hollingworth | Wireline | Vause Wireline | G. Thomson | 119
Comments

## Survey 5m
Survey Data / 5 m Intervals
Well Information
Client |  | Well Name |  | Field |  | Country
Origin |  | Spring Gully 82 |  | Spring Gully |  | Australia
State |  | Survey Tool |  | Latitude |  | Longitude
Queensland |  | North Seeking Gyro |  | 025˚ 50' 29.54" S. |  | 149˚ 04' 40.07" E.
Survey Information
Ref Datum |  | Ground Level |  | Depth Reference |  | Depth Above Reference
Ground Level |  | 362.5m AMSL |  | RT |  | 2.5
Survey Date |  | Survey Reference |  | Survey From |  | Survey To
2012-04-22 |  | True North |  | 0 m MD |  | 660
Origin |  | Gyro Rep |  | Wireline Company |  | Conveyance | Tools SN
R. Corbett |  | J. Hollingworth |  | Vause Wireline |  | Wireline | 119
Comments
Measured Depth [m] | Inclination [deg] | Azimuth [deg] | True Vertical Depth [m] | Vertical Section [m] | Northing (Latitude) [m] | Easting (Departure) [m] | Dog Leg Severity [deg/30m]
-5 | 0.04 | 146.48 | 0 |  | 0 | 0
0 | 0.09 | 151.54 | 5 | 0 | 0 | 0 | 0.31
5 | 0.14 | 156.61 | 10 | 0.01 | -0.01 | 0.01 | 0.31
10 | 0.19 | 161.68 | 15 | 0.03 | -0.03 | 0.01 | 0.31
15 | 0.25 | 166.74 | 20 | 0.05 | -0.05 | 0.02 | 0.34
20 | 0.3 | 171.81 | 25 | 0.07 | -0.07 | 0.02 | 0.34
25 | 0.35 | 176.88 | 30 | 0.1 | -0.1 | 0.02 | 0.36
30 | 0.39 | 183.09 | 35 | 0.13 | -0.13 | 0.02 | 0.36
35 | 0.43 | 189.29 | 40 | 0.17 | -0.17 | 0.02 | 0.38
40 | 0.47 | 195.5 | 45 | 0.2 | -0.2 | 0.01 | 0.39
45 | 0.52 | 201.71 | 50 | 0.24 | -0.24 | 0 | 0.41
50 | 0.56 | 207.92 | 55 | 0.29 | -0.29 | -0.02 | 0.43
55 | 0.67 | 208.04 | 60 | 0.33 | -0.33 | -0.05 | 0.66
60 | 0.78 | 208.16 | 65 | 0.39 | -0.39 | -0.08 | 0.66
65 | 0.89 | 208.28 | 70 | 0.45 | -0.45 | -0.11 | 0.66
70 | 0.99 | 208.4 | 75 | 0.53 | -0.53 | -0.15 | 0.66
75 | 1.1 | 208.52 | 80 | 0.61 | -0.61 | -0.19 | 0.66
80 | 1.09 | 211.36 | 85 | 0.69 | -0.69 | -0.24 | 0.34
85 | 1.07 | 214.2 | 89.99 | 0.77 | -0.77 | -0.29 | 0.34
90 | 1.05 | 217.04 | 94.99 | 0.84 | -0.84 | -0.34 | 0.34
95 | 1.03 | 219.88 | 99.99 | 0.91 | -0.91 | -0.4 | 0.34
100 | 1.01 | 222.72 | 104.99 | 0.98 | -0.98 | -0.46 | 0.31
105 | 0.95 | 219.65 | 109.99 | 1.05 | -1.05 | -0.52 | 0.5
110 | 0.88 | 216.57 | 114.99 | 1.11 | -1.11 | -0.57 | 0.49
115 | 0.82 | 213.5 | 119.99 | 1.17 | -1.17 | -0.61 | 0.47
120 | 0.75 | 210.43 | 124.99 | 1.23 | -1.23 | -0.64 | 0.46
125 | 0.69 | 207.36 | 129.99 | 1.28 | -1.28 | -0.67 | 0.44
130 | 0.74 | 213.7 | 134.99 | 1.34 | -1.34 | -0.71 | 0.54
135 | 0.78 | 220.04 | 139.99 | 1.39 | -1.39 | -0.75 | 0.57
140 | 0.83 | 226.38 | 144.99 | 1.44 | -1.44 | -0.79 | 0.59
145 | 0.87 | 232.72 | 149.99 | 1.49 | -1.49 | -0.85 | 0.63
150 | 0.92 | 239.06 | 154.99 | 1.53 | -1.53 | -0.91 | 0.65
155 | 0.89 | 239.66 | 159.99 | 1.57 | -1.57 | -0.98 | 0.17
160 | 0.87 | 240.26 | 164.99 | 1.61 | -1.61 | -1.05 | 0.17
165 | 0.85 | 240.85 | 169.98 | 1.65 | -1.65 | -1.11 | 0.17
170 | 0.83 | 241.45 | 174.98 | 1.68 | -1.68 | -1.18 | 0.12
175 | 0.8 | 242.05 | 179.98 | 1.72 | -1.72 | -1.24 | 0.12
180 | 0.81 | 240.88 | 184.98 | 1.75 | -1.75 | -1.3 | 0.12
185 | 0.81 | 239.72 | 189.98 | 1.78 | -1.78 | -1.36 | 0.12
190 | 0.81 | 238.55 | 194.98 | 1.82 | -1.82 | -1.43 | 0.12
195 | 0.82 | 237.39 | 199.98 | 1.86 | -1.86 | -1.49 | 0.12
200 | 0.82 | 236.22 | 204.98 | 1.9 | -1.9 | -1.55 | 0.12
205 | 0.81 | 236.14 | 209.98 | 1.94 | -1.94 | -1.6 | 0
210 | 0.81 | 236.05 | 214.98 | 1.98 | -1.98 | -1.66 | 0
215 | 0.81 | 235.96 | 219.98 | 2.02 | -2.02 | -1.72 | 0
220 | 0.8 | 235.87 | 224.98 | 2.06 | -2.06 | -1.78 | 0
225 | 0.8 | 235.78 | 229.98 | 2.1 | -2.1 | -1.84 | 0
230 | 0.78 | 235.12 | 234.98 | 2.13 | -2.13 | -1.89 | 0.12
235 | 0.77 | 234.46 | 239.98 | 2.17 | -2.17 | -1.95 | 0.12
240 | 0.76 | 233.8 | 244.98 | 2.21 | -2.21 | -2 | 0.12
245 | 0.74 | 233.14 | 249.98 | 2.25 | -2.25 | -2.06 | 0.12
250 | 0.73 | 232.47 | 254.98 | 2.29 | -2.29 | -2.11 | 0.12
255 | 0.82 | 234.61 | 259.98 | 2.33 | -2.33 | -2.16 | 0.58
260 | 0.92 | 236.75 | 264.98 | 2.37 | -2.37 | -2.22 | 0.59
265 | 1.01 | 238.89 | 269.97 | 2.42 | -2.42 | -2.3 | 0.59
270 | 1.1 | 241.04 | 274.97 | 2.46 | -2.46 | -2.38 | 0.61
275 | 1.2 | 243.18 | 279.97 | 2.51 | -2.51 | -2.46 | 0.62
280 | 1.16 | 241.96 | 284.97 | 2.56 | -2.56 | -2.56 | 0.24
285 | 1.13 | 240.74 | 289.97 | 2.61 | -2.61 | -2.64 | 0.24
290 | 1.1 | 239.53 | 294.97 | 2.66 | -2.66 | -2.73 | 0.24
295 | 1.06 | 238.31 | 299.97 | 2.7 | -2.7 | -2.81 | 0.24
300 | 1.03 | 237.1 | 304.97 | 2.75 | -2.75 | -2.89 | 0.24
305 | 1.06 | 234.45 | 309.97 | 2.8 | -2.8 | -2.96 | 0.36
310 | 1.1 | 231.8 | 314.97 | 2.86 | -2.86 | -3.04 | 0.36
315 | 1.13 | 229.16 | 319.97 | 2.92 | -2.92 | -3.11 | 0.36
320 | 1.16 | 226.51 | 324.96 | 2.99 | -2.99 | -3.19 | 0.38
325 | 1.19 | 223.87 | 329.96 | 3.06 | -3.06 | -3.26 | 0.38
330 | 1.18 | 226.13 | 334.96 | 3.14 | -3.14 | -3.33 | 0.29
335 | 1.18 | 228.4 | 339.96 | 3.2 | -3.2 | -3.41 | 0.29
340 | 1.17 | 230.67 | 344.96 | 3.27 | -3.27 | -3.49 | 0.29
345 | 1.16 | 232.94 | 349.96 | 3.33 | -3.33 | -3.57 | 0.29
350 | 1.15 | 235.21 | 354.96 | 3.39 | -3.39 | -3.65 | 0.29
355 | 1.13 | 234.85 | 359.96 | 3.45 | -3.45 | -3.73 | 0.17
360 | 1.11 | 234.49 | 364.96 | 3.51 | -3.51 | -3.81 | 0.17
365 | 1.08 | 234.13 | 369.96 | 3.56 | -3.56 | -3.89 | 0.17
370 | 1.06 | 233.78 | 374.95 | 3.62 | -3.62 | -3.96 | 0.17
375 | 1.03 | 233.42 | 379.95 | 3.67 | -3.67 | -4.04 | 0.17
380 | 1.07 | 232.5 | 384.95 | 3.73 | -3.73 | -4.11 | 0.21
385 | 1.1 | 231.59 | 389.95 | 3.79 | -3.79 | -4.18 | 0.21
390 | 1.13 | 230.67 | 394.95 | 3.85 | -3.85 | -4.26 | 0.21
395 | 1.16 | 229.75 | 399.95 | 3.91 | -3.91 | -4.34 | 0.21
400 | 1.19 | 228.84 | 404.95 | 3.98 | -3.98 | -4.41 | 0.24
405 | 1.17 | 230.23 | 409.95 | 4.04 | -4.04 | -4.49 | 0.21
410 | 1.15 | 231.62 | 414.95 | 4.11 | -4.11 | -4.57 | 0.21
415 | 1.13 | 233.01 | 419.95 | 4.17 | -4.17 | -4.65 | 0.21
420 | 1.1 | 234.4 | 424.95 | 4.23 | -4.23 | -4.73 | 0.21
425 | 1.08 | 235.79 | 429.94 | 4.28 | -4.28 | -4.81 | 0.21
430 | 1.09 | 235.8 | 434.94 | 4.33 | -4.33 | -4.88 | 0
435 | 1.1 | 235.8 | 439.94 | 4.39 | -4.39 | -4.96 | 0
440 | 1.11 | 235.8 | 444.94 | 4.44 | -4.44 | -5.04 | 0
445 | 1.13 | 235.8 | 449.94 | 4.5 | -4.5 | -5.12 | 0
450 | 1.14 | 235.81 | 454.94 | 4.55 | -4.55 | -5.21 | 0
455 | 1.14 | 236.76 | 459.94 | 4.61 | -4.61 | -5.29 | 0.12
460 | 1.14 | 237.71 | 464.94 | 4.66 | -4.66 | -5.37 | 0.12
465 | 1.13 | 238.66 | 469.94 | 4.71 | -4.71 | -5.46 | 0.12
470 | 1.13 | 239.61 | 474.94 | 4.76 | -4.76 | -5.54 | 0.12
475 | 1.13 | 240.55 | 479.93 | 4.81 | -4.81 | -5.63 | 0.12
480 | 1.12 | 239.29 | 484.93 | 4.86 | -4.86 | -5.71 | 0.17
485 | 1.12 | 238.02 | 489.93 | 4.91 | -4.91 | -5.79 | 0.17
490 | 1.11 | 236.75 | 494.93 | 4.97 | -4.97 | -5.88 | 0.17
495 | 1.1 | 235.49 | 499.93 | 5.02 | -5.02 | -5.96 | 0.17
500 | 1.09 | 234.22 | 504.93 | 5.07 | -5.07 | -6.03 | 0.17
505 | 1.07 | 233.75 | 509.93 | 5.13 | -5.13 | -6.11 | 0.12
510 | 1.06 | 233.28 | 514.93 | 5.19 | -5.19 | -6.19 | 0.12
515 | 1.04 | 232.8 | 519.93 | 5.24 | -5.24 | -6.26 | 0.12
520 | 1.02 | 232.33 | 524.93 | 5.3 | -5.3 | -6.33 | 0.12
525 | 1 | 231.86 | 529.93 | 5.35 | -5.35 | -6.4 | 0.12
530 | 0.99 | 232 | 534.92 | 5.4 | -5.4 | -6.47 | 0
535 | 0.99 | 232.13 | 539.92 | 5.46 | -5.46 | -6.54 | 0
540 | 0.98 | 232.27 | 544.92 | 5.51 | -5.51 | -6.6 | 0
545 | 0.97 | 232.4 | 549.92 | 5.56 | -5.56 | -6.67 | 0
550 | 0.97 | 232.54 | 554.92 | 5.61 | -5.61 | -6.74 | 0
555 | 0.95 | 232.81 | 559.92 | 5.66 | -5.66 | -6.81 | 0.12
560 | 0.92 | 233.07 | 564.92 | 5.71 | -5.71 | -6.87 | 0.12
565 | 0.9 | 233.34 | 569.92 | 5.76 | -5.76 | -6.93 | 0.12
570 | 0.88 | 233.61 | 574.92 | 5.81 | -5.81 | -7 | 0.12
575 | 0.86 | 233.88 | 579.92 | 5.85 | -5.85 | -7.06 | 0.12
580 | 0.78 | 229.42 | 584.92 | 5.9 | -5.9 | -7.11 | 0.58
585 | 0.71 | 224.96 | 589.92 | 5.94 | -5.94 | -7.16 | 0.56
590 | 0.64 | 220.5 | 594.92 | 5.98 | -5.98 | -7.2 | 0.54
595 | 0.63 | 217.11 | 599.92 | 6.03 | -6.03 | -7.24 | 0.24
600 | 0.63 | 213.71 | 604.92 | 6.07 | -6.07 | -7.27 | 0.24
605 | 0.62 | 210.31 | 609.92 | 6.12 | -6.12 | -7.3 | 0.24
610 | 0.62 | 206.92 | 614.92 | 6.16 | -6.16 | -7.32 | 0.24
615 | 0.66 | 198.67 | 619.92 | 6.22 | -6.22 | -7.34 | 0.61
620 | 0.7 | 190.42 | 624.92 | 6.27 | -6.27 | -7.36 | 0.64
625 | 0.74 | 182.17 | 629.92 | 6.34 | -6.34 | -7.37 | 0.67
630 | 0.84 | 174.68 | 634.91 | 6.41 | -6.41 | -7.36 | 0.86
635 | 0.94 | 167.18 | 639.91 | 6.48 | -6.48 | -7.35 | 0.91
640 | 1.03 | 159.69 | 644.91 | 6.56 | -6.56 | -7.33 | 0.97
645 | 1.13 | 152.2 | 649.91 | 6.65 | -6.65 | -7.29 | 1.03
650 | 1.23 | 144.71 | 654.91 | 6.74 | -6.74 | -7.24 | 1.09
655 | 1.29 | 143.31 | 659.91 | 6.83 | -6.83 | -7.17 | 0.43
660 | 1.36 | 141.92 | 664.91 | 6.92 | -6.92 | -7.1 | 0.43

## Survey 50m
Survey Data / 50 m Intervals
Well Information
Client |  | Well Name |  | Field |  | Country
Origin |  | Spring Gully 82 |  | Spring Gully |  | Australia
State |  | Survey Tool |  | Latitude |  | Longitude
Queensland |  | North Seeking Gyro |  | 025˚ 50' 29.54" S. |  | 149˚ 04' 40.07" E.
Survey Information
Ref Datum |  | Ground Level |  | Depth Reference |  | Depth Above Reference
Ground Level |  | 362.5m AMSL |  | RT |  | 2.5
Survey Date |  | Survey Reference |  | Survey From |  | Survey To
2012-04-22 |  | True North |  | 0 m MD |  | 660
Origin |  | Gyro Rep |  | Wireline Company |  | Conveyance | Tools SN
R. Corbett |  | J. Hollingworth |  | G. Thomson |  | Wireline | 119
Comments
Measured Depth [m] | Inclination [deg] | Azimuth [deg] | True Vertical Depth [m] | Vertical Section [m] | Northing (Latitude) [m] | Easting (Departure) [m] | Dog Leg Severity [deg/30m]
0 | 0.04 | 146.48 | 0 |  | 0 | 0
50 | 0.45 | 192.4 | 50 | 0.21 | -0.21 | 0.04 | 0.26
100 | 1.06 | 215.62 | 99.99 | 0.81 | -0.81 | -0.23 | 0.4
150 | 0.8 | 223.21 | 149.99 | 1.44 | -1.44 | -0.74 | 0.17
200 | 0.81 | 239.13 | 199.98 | 1.88 | -1.88 | -1.29 | 0.13
250 | 0.77 | 234.68 | 249.98 | 2.26 | -2.26 | -1.87 | 0.04
300 | 1.11 | 240.14 | 299.97 | 2.7 | -2.7 | -2.57 | 0.21
350 | 1.17 | 229.54 | 349.96 | 3.28 | -3.28 | -3.38 | 0.13
400 | 1.11 | 231.13 | 399.95 | 3.92 | -3.92 | -4.15 | 0.04
450 | 1.11 | 235.8 | 449.94 | 4.49 | -4.49 | -4.93 | 0.05
500 | 1.11 | 237.39 | 499.93 | 5.03 | -5.03 | -5.74 | 0.02
550 | 0.98 | 232.2 | 549.92 | 5.55 | -5.55 | -6.49 | 0.1
600 | 0.7 | 220.43 | 599.92 | 6.06 | -6.06 | -7.02 | 0.2
650 | 1.11 | 156.26 | 649.91 | 6.85 | -6.85 | -7.13 | 0.61