## Survey QA (2)
GyroTracer Survey QC Sheet
Well Information
Client |  | Well Name |  | Field |  | Country
State |  | Survey Tool |  | Latitude |  | Longitude
Ref Datum |  | Ground Level |  | Depth Reference |  | Depth Above Reference
Survey Date |  | Survey Reference |  | Company |  | Survey Engineer
Gyro Calibration
Tool Serial Number |  | Checked □ |  | Calibration Date < 3 months |  | Checked □
Latitude Verification
Program | (A) | GPS | (B) | A - B = | Tol ≤ 0.1° □ | Checked in Software □
Pre-Job Tool Verification
Gyro Surface Survey |  | Gyro Compass Azimuth |  | Gyro Inclination |  | G_Temp
Gyro Pre Job Survey 1
Gyro Pre Job Survey 2
Gyro Pre Job Survey 3
Average |  | (C) |  | (D)
Range |  |  | Tol ≤ 0.5° □ |  | Tol ≤ 0.1° □ |  | Tol ≤ 1°C □
Mag Compass | (E) | Declination | (F) | E + F = | (G) | ( C - G ) = | Tol ≤5° □
Protractor Devi | (H) | D - H = | Tol ≤ 3°C □
Depth Control
Wireline Company |  |  |  | Logging Survey Direction |  | Up □ Down □
Encoder |  |  |  | Encoder Correction
Zero Depth |  |  |  | Re-Zero Depth
Upper Survey Depth |  |  |  | Lower Survey Depth
Zero Diff |  | Tol ≤ 2/1000 □ |  | Tie In Survey Required |  | No □ Yes □
Survey Verification
Maximum Station Interval |  |  | Tol < 50 m □ | Tie Survey Verification |  | N/A □ Pass □ Fail □
Minimum Survey Temperature |  |  | Tol > -30 °C □ | Maximum Survey Temperature |  |  | Tol < 100 °C □
Final Survey |  | Gyro Compass Azimuth |  | Gyro Inclination |  | Gyro Temperature
Final Survey
Final Survey Verification
Range |  |  | Tol ≤ 0.5° □ |  | Tol ≤ 0.1° □ |  | Tol ≤ 1°C □
Comments
Acceptance Summary
| Gyro Calibration |  |  | Pass □ Fail □
| Latitude Verification |  |  | Pass □ Fail □
| Pre-Job Tool Verification |  |  | Pass □ Fail □
| Depth Control |  |  | Pass □ Fail □
| Survey Verification |  |  | Pass □ Fail □