## Cover Page
Gyro Survey Report
| Client: | Origin Energy
| Well: | Durham Ranch 180
| Field: | Durham Ranch
| Latitude: | 026° 05' 41.3170" S.
| Longitude: | 149° 09' 52.8937" E.
| Survey Date: | 2013-08-01
| Survey Engineer: | J. Hollingworth
|  |  | Report Date: | 2013-08-01

## Event Summary
Event Summary Report
Well Information
Client |  | Well Name | Field | Country
Origin Energy |  | Durham Ranch 180 | Durham Ranch | Australia
State |  | Survey Tool | Latitude | Longitude
Queensland |  | North Seeking Gyro | 026° 05' 41.3170" S. | 149° 09' 52.8937" E.
Map Northing |  | Map Easting | Datum | Zone
7 112 017 N |  | 716 495 E | GDA94 | 55
Survey Information
Ref Datum |  | Ground Level | Depth Reference | Depth Above Reference
Ground Level |  | 295 | OKB | 4.3
Survey Date |  | Survey Reference | Survey From | Survey To
2013-08-01 |  | True North | 0m | 915
Comp |  | Survey Engineer | Wireline Company | Conveyance | Tools SN
R. Gore |  | J. Hollingworth | Schlumberger | Memory | 117
Comments
Profile computed using minimum curvature. Survey stations taken at 150m intervals for compliance only.
Date | Time | Comments
2013-08-01 | 5:50 | Depart Roma for Durham Ranch 180.
| 6:45 | Arrive Lighthouse washdown area C.
| 7:30 | Arrive Durham Ranch 180.
| 7:40 | Safety meeting and start to rig up.
| 8:25 | Program mem-Gyro and make up PEX.
| 9:00 | Load logging sources and RIH with PEX mem-Gyro.
| 9:40 | Tagged HUD @917m. Perform last survey and start logging OOH.
| 11:45 | OOH, Rig down tools and download mem-Gyro.
| 12:30 | Depart location for Durham Ranch 179.

## VS EWNS
Vertical Section / NS - EW Plot / Deviation Plot
Well Information
Client |  | Well Name |  | Field
Origin Energy |  | Durham Ranch 180 |  | Durham Ranch |  | EW vs NS | Vertical Section vs TVD | Deviation vs Measured Depth
Country |  | State |  | Survey Tool
Australia |  | Queensland |  | North Seeking Gyro
Survey Information
Reference Datum | Ground Level | Depth Reference | Elevation | Survey From | Survey To
Ground Level | 295 | OKB | 4.3 | 0 m MD | 915
Survey Date | Survey Reference | Latitude | Longitude | Datum | Zone
2013-08-01 | True North | 026° 05' 41.3170" S. | 149° 09' 52.8937" E. | GDA94 | 55
Map Northing | Map Easting | Conveyance Type | Wireline Company | Survey Engineer | Tool Serial Number
7 112 017 N | 716 495 E | Memory | Schlumberger | J. Hollingworth | 117
Comments
Profile computed using minimum curvature. Survey stations taken at 150m intervals for compliance only.

## OTH Dev
Three Dimensional Well Profile / Dogleg Severity
Well Information
Client |  | Well Name |  | Field
Origin Energy |  | Durham Ranch 180 |  | Durham Ranch |  | EW vs NS | Vertical Section vs TVD | Deviation vs Measured Depth
Country |  | State |  | Survey Tool
Australia |  | Queensland |  | North Seeking Gyro
Survey Information
Reference Datum | Ground Level | Depth Reference | Elevation | Survey From | Survey To
Ground Level | 295 | OKB | 4.3 | 0 m MD | 915
Survey Date | Survey Reference | Latitude | Longitude | Datum | Zone
2013-08-01 | True North | 026° 05' 41.3170" S. | 149° 09' 52.8937" E. | GDA94 | 55
Map Northing | Map Easting | Conveyance Type | Wireline Company | Survey Engineer | Tool Serial Number
7 112 017 N | 716 495 E | Memory | Schlumberger | J. Hollingworth | 117
Comments
Profile computed using minimum curvature. Survey stations taken at 150m intervals for compliance only.

## Survey 5m
Survey Data / 5 m Intervals
Well Information
Client |  | Well Name |  | Field |  | Country
Origin Energy |  | Durham Ranch 180 |  | Durham Ranch |  | Australia
State |  | Survey Tool |  | Latitude |  | Longitude
Queensland |  | North Seeking Gyro |  | 026° 05' 41.3170" S. |  | 149° 09' 52.8937" E.
Map Northing |  | Map Easting |  | Datum |  | Zone
7 112 017 N |  | 716 495 E |  | GDA94 |  | 55
Survey Information
Ref Datum |  | Ground Level |  | Depth Reference |  | Depth Above Reference
Ground Level |  | 295 |  | OKB |  | 4.3
Survey Date |  | Survey Reference |  | Survey From |  | Survey To
2013-08-01 |  | True North |  | 0m |  | 915
Origin Energy |  | Survey Engineer |  | Wireline Company |  | Conveyance | Tools SN
R. Gore |  | J. Hollingworth |  | Schlumberger |  | Memory | 117
Comments
Profile computed using minimum curvature. Survey stations taken at 150m intervals for compliance only.
Measured Depth [m] | Inclination [deg] | Azimuth [deg] | True Vertical Depth [m] | Vertical Section [m] | Northing (Latitude) [m] | Easting (Departure) [m] | Dog Leg Severity [deg/30m]
0 | 0.12 | 84.25 | 0 |  | 0 | 0 | 0
5 | 0.12 | 93.28 | 5 | 0 | 0 | 0 | 0.1
10 | 0.13 | 102.31 | 10 | 0.02 | 0.02 | 0 | 0.1
15 | 0.13 | 111.34 | 15 | 0.03 | 0.03 | 0.01 | 0.1
20 | 0.14 | 120.37 | 20 | 0.05 | 0.05 | 0.01 | 0.1
25 | 0.14 | 129.4 | 25 | 0.06 | 0.06 | 0.01 | 0.1
30 | 0.15 | 138.43 | 30 | 0.08 | 0.08 | 0.01 | 0.1
35 | 0.15 | 147.46 | 35 | 0.1 | 0.1 | 0.02 | 0.1
40 | 0.16 | 156.49 | 40 | 0.11 | 0.11 | 0.02 | 0.1
45 | 0.17 | 165.52 | 45 | 0.13 | 0.13 | 0.02 | 0.1
50 | 0.17 | 174.55 | 50 | 0.15 | 0.15 | 0.02 | 0.1
55 | 0.18 | 183.58 | 55 | 0.16 | 0.16 | 0.03 | 0.1
60 | 0.18 | 192.61 | 60 | 0.18 | 0.18 | 0.03 | 0.1
65 | 0.19 | 201.64 | 65 | 0.19 | 0.19 | 0.03 | 0.1
70 | 0.19 | 210.67 | 70 | 0.21 | 0.21 | 0.03 | 0.1
75 | 0.2 | 219.7 | 75 | 0.23 | 0.23 | 0.03 | 0.1
80 | 0.21 | 228.73 | 80 | 0.24 | 0.24 | 0.04 | 0.1
85 | 0.21 | 237.76 | 85 | 0.26 | 0.26 | 0.04 | 0.1
90 | 0.22 | 246.79 | 90 | 0.28 | 0.28 | 0.04 | 0.1
95 | 0.22 | 255.82 | 95 | 0.29 | 0.29 | 0.04 | 0.1
100 | 0.23 | 264.85 | 100 | 0.31 | 0.31 | 0.05 | 0.1
105 | 0.23 | 273.88 | 105 | 0.32 | 0.32 | 0.05 | 0.1
110 | 0.24 | 282.91 | 110 | 0.34 | 0.34 | 0.05 | 0.1
115 | 0.25 | 279.22 | 115 | 0.35 | 0.35 | 0.03 | 0.12
120 | 0.26 | 275.53 | 120 | 0.35 | 0.35 | 0.01 | 0.12
125 | 0.26 | 271.84 | 125 | 0.35 | 0.35 | -0.02 | 0.12
130 | 0.27 | 268.14 | 130 | 0.35 | 0.35 | -0.04 | 0.12
135 | 0.28 | 264.45 | 135 | 0.35 | 0.35 | -0.06 | 0.12
140 | 0.28 | 260.76 | 140 | 0.35 | 0.35 | -0.09 | 0.12
145 | 0.29 | 257.07 | 145 | 0.34 | 0.34 | -0.11 | 0.12
150 | 0.3 | 253.38 | 150 | 0.34 | 0.34 | -0.14 | 0.12
155 | 0.3 | 249.68 | 155 | 0.33 | 0.33 | -0.16 | 0.12
160 | 0.31 | 245.99 | 160 | 0.32 | 0.32 | -0.19 | 0.12
165 | 0.32 | 242.3 | 165 | 0.31 | 0.31 | -0.21 | 0.12
170 | 0.33 | 238.61 | 170 | 0.29 | 0.29 | -0.24 | 0.12
175 | 0.33 | 234.92 | 175 | 0.28 | 0.28 | -0.26 | 0.12
180 | 0.34 | 231.22 | 180 | 0.26 | 0.26 | -0.28 | 0.12
185 | 0.35 | 227.53 | 185 | 0.24 | 0.24 | -0.31 | 0.12
190 | 0.35 | 223.84 | 190 | 0.22 | 0.22 | -0.33 | 0.12
195 | 0.36 | 220.15 | 195 | 0.2 | 0.2 | -0.35 | 0.12
200 | 0.37 | 216.46 | 200 | 0.17 | 0.17 | -0.37 | 0.17
205 | 0.37 | 212.76 | 205 | 0.14 | 0.14 | -0.39 | 0.17
210 | 0.38 | 209.07 | 210 | 0.12 | 0.12 | -0.4 | 0.17
215 | 0.39 | 205.38 | 215 | 0.09 | 0.09 | -0.42 | 0.17
220 | 0.4 | 201.69 | 220 | 0.05 | 0.05 | -0.43 | 0.17
225 | 0.4 | 198 | 225 | 0.02 | 0.02 | -0.45 | 0.17
230 | 0.41 | 194.3 | 230 | -0.01 | -0.01 | -0.45 | 0.17
235 | 0.42 | 190.61 | 235 | -0.05 | -0.05 | -0.46 | 0.17
240 | 0.42 | 186.92 | 240 | -0.08 | -0.08 | -0.47 | 0.17
245 | 0.43 | 183.23 | 245 | -0.12 | -0.12 | -0.47 | 0.17
250 | 0.43 | 185.68 | 250 | -0.16 | -0.16 | -0.47 | 0.12
255 | 0.43 | 188.12 | 255 | -0.2 | -0.2 | -0.48 | 0.12
260 | 0.43 | 190.57 | 260 | -0.23 | -0.23 | -0.49 | 0.12
265 | 0.44 | 193.02 | 265 | -0.27 | -0.27 | -0.49 | 0.12
270 | 0.44 | 195.46 | 270 | -0.31 | -0.31 | -0.5 | 0.12
275 | 0.44 | 197.91 | 275 | -0.34 | -0.34 | -0.51 | 0.12
280 | 0.44 | 200.36 | 280 | -0.38 | -0.38 | -0.53 | 0.12
285 | 0.44 | 202.8 | 285 | -0.42 | -0.42 | -0.54 | 0.12
290 | 0.44 | 205.25 | 290 | -0.45 | -0.45 | -0.56 | 0.12
295 | 0.45 | 207.7 | 295 | -0.49 | -0.49 | -0.57 | 0.12
300 | 0.45 | 210.14 | 300 | -0.52 | -0.52 | -0.59 | 0.12
305 | 0.45 | 212.59 | 305 | -0.55 | -0.55 | -0.61 | 0.12
310 | 0.45 | 215.04 | 310 | -0.59 | -0.59 | -0.63 | 0.12
315 | 0.45 | 217.48 | 314.99 | -0.62 | -0.62 | -0.66 | 0.12
320 | 0.45 | 219.93 | 319.99 | -0.65 | -0.65 | -0.68 | 0.12
325 | 0.46 | 222.38 | 324.99 | -0.68 | -0.68 | -0.71 | 0.12
330 | 0.46 | 224.82 | 329.99 | -0.71 | -0.71 | -0.74 | 0.12
335 | 0.46 | 227.27 | 334.99 | -0.74 | -0.74 | -0.76 | 0.12
340 | 0.46 | 229.72 | 339.99 | -0.76 | -0.76 | -0.79 | 0.12
345 | 0.46 | 232.16 | 344.99 | -0.79 | -0.79 | -0.83 | 0.12
350 | 0.46 | 234.61 | 349.99 | -0.81 | -0.81 | -0.86 | 0.12
355 | 0.46 | 237.06 | 354.99 | -0.83 | -0.83 | -0.89 | 0.12
360 | 0.47 | 239.5 | 359.99 | -0.86 | -0.86 | -0.93 | 0.12
365 | 0.47 | 241.95 | 364.99 | -0.88 | -0.88 | -0.96 | 0.12
370 | 0.47 | 244.4 | 369.99 | -0.89 | -0.89 | -1 | 0.12
375 | 0.47 | 246.84 | 374.99 | -0.91 | -0.91 | -1.04 | 0.12
380 | 0.47 | 249.29 | 379.99 | -0.93 | -0.93 | -1.07 | 0.12
385 | 0.47 | 251.74 | 384.99 | -0.94 | -0.94 | -1.11 | 0.12
390 | 0.48 | 254.18 | 389.99 | -0.95 | -0.95 | -1.15 | 0.12
395 | 0.49 | 254.54 | 394.99 | -0.96 | -0.96 | -1.19 | 0.12
400 | 0.51 | 254.89 | 399.99 | -0.97 | -0.97 | -1.23 | 0.12
405 | 0.52 | 255.25 | 404.99 | -0.99 | -0.99 | -1.28 | 0.12
410 | 0.54 | 255.61 | 409.99 | -1 | -1 | -1.32 | 0.12
415 | 0.55 | 255.96 | 414.99 | -1.01 | -1.01 | -1.37 | 0.12
420 | 0.57 | 256.32 | 419.99 | -1.02 | -1.02 | -1.42 | 0.12
425 | 0.58 | 256.67 | 424.99 | -1.03 | -1.03 | -1.47 | 0.12
430 | 0.6 | 257.03 | 429.99 | -1.04 | -1.04 | -1.52 | 0.12
435 | 0.61 | 257.38 | 434.99 | -1.06 | -1.06 | -1.57 | 0.12
440 | 0.63 | 257.74 | 439.99 | -1.07 | -1.07 | -1.62 | 0.12
445 | 0.64 | 258.09 | 444.99 | -1.08 | -1.08 | -1.67 | 0.12
450 | 0.66 | 258.45 | 449.99 | -1.09 | -1.09 | -1.73 | 0.12
455 | 0.67 | 258.81 | 454.99 | -1.1 | -1.1 | -1.79 | 0.12
460 | 0.69 | 259.16 | 459.99 | -1.11 | -1.11 | -1.85 | 0.12
465 | 0.71 | 259.52 | 464.99 | -1.13 | -1.13 | -1.91 | 0.12
470 | 0.72 | 259.87 | 469.99 | -1.14 | -1.14 | -1.97 | 0.12
475 | 0.74 | 260.23 | 474.99 | -1.15 | -1.15 | -2.03 | 0.12
480 | 0.75 | 260.58 | 479.99 | -1.16 | -1.16 | -2.09 | 0.12
485 | 0.77 | 260.94 | 484.99 | -1.17 | -1.17 | -2.16 | 0.12
490 | 0.78 | 261.3 | 489.99 | -1.18 | -1.18 | -2.23 | 0.12
495 | 0.8 | 261.65 | 494.99 | -1.19 | -1.19 | -2.29 | 0.12
500 | 0.81 | 262.01 | 499.99 | -1.2 | -1.2 | -2.36 | 0.12
505 | 0.83 | 262.08 | 504.98 | -1.21 | -1.21 | -2.43 | 0.12
510 | 0.84 | 262.15 | 509.98 | -1.22 | -1.22 | -2.51 | 0.12
515 | 0.86 | 262.22 | 514.98 | -1.23 | -1.23 | -2.58 | 0.12
520 | 0.88 | 262.28 | 519.98 | -1.24 | -1.24 | -2.65 | 0.12
525 | 0.89 | 262.35 | 524.98 | -1.25 | -1.25 | -2.73 | 0.12
530 | 0.91 | 262.42 | 529.98 | -1.26 | -1.26 | -2.81 | 0.12
535 | 0.92 | 262.49 | 534.98 | -1.27 | -1.27 | -2.89 | 0.12
540 | 0.94 | 262.56 | 539.98 | -1.28 | -1.28 | -2.97 | 0.12
545 | 0.95 | 262.63 | 544.98 | -1.29 | -1.29 | -3.05 | 0.12
550 | 0.97 | 262.7 | 549.98 | -1.3 | -1.3 | -3.13 | 0.12
555 | 0.99 | 262.77 | 554.98 | -1.31 | -1.31 | -3.22 | 0.12
560 | 1 | 262.84 | 559.98 | -1.32 | -1.32 | -3.3 | 0.12
565 | 1.02 | 262.91 | 564.98 | -1.34 | -1.34 | -3.39 | 0.12
570 | 1.03 | 262.98 | 569.98 | -1.35 | -1.35 | -3.48 | 0.12
575 | 1.05 | 263.05 | 574.98 | -1.36 | -1.36 | -3.57 | 0.12
580 | 1.06 | 263.12 | 579.97 | -1.37 | -1.37 | -3.66 | 0.12
585 | 1.08 | 263.19 | 584.97 | -1.38 | -1.38 | -3.76 | 0.12
590 | 1.1 | 263.26 | 589.97 | -1.39 | -1.39 | -3.85 | 0.12
595 | 1.11 | 263.33 | 594.97 | -1.4 | -1.4 | -3.95 | 0.12
600 | 1.13 | 263.4 | 599.97 | -1.41 | -1.41 | -4.04 | 0.12
605 | 1.14 | 263.47 | 604.97 | -1.42 | -1.42 | -4.14 | 0.12
610 | 1.16 | 263.53 | 609.97 | -1.44 | -1.44 | -4.24 | 0.12
615 | 1.17 | 263.6 | 614.97 | -1.45 | -1.45 | -4.34 | 0.12
620 | 1.19 | 263.67 | 619.97 | -1.46 | -1.46 | -4.44 | 0.12
625 | 1.21 | 263.74 | 624.97 | -1.47 | -1.47 | -4.55 | 0.12
630 | 1.22 | 263.81 | 629.96 | -1.48 | -1.48 | -4.65 | 0.12
635 | 1.24 | 263.88 | 634.96 | -1.49 | -1.49 | -4.76 | 0.12
640 | 1.25 | 263.95 | 639.96 | -1.51 | -1.51 | -4.87 | 0.12
645 | 1.27 | 264.02 | 644.96 | -1.52 | -1.52 | -4.98 | 0.12
650 | 1.28 | 264.09 | 649.96 | -1.53 | -1.53 | -5.09 | 0.12
655 | 1.29 | 263.15 | 654.96 | -1.54 | -1.54 | -5.2 | 0.12
660 | 1.3 | 262.22 | 659.96 | -1.56 | -1.56 | -5.31 | 0.12
665 | 1.31 | 261.28 | 664.96 | -1.57 | -1.57 | -5.42 | 0.12
670 | 1.31 | 260.35 | 669.95 | -1.59 | -1.59 | -5.54 | 0.12
675 | 1.32 | 259.41 | 674.95 | -1.61 | -1.61 | -5.65 | 0.12
680 | 1.33 | 258.47 | 679.95 | -1.63 | -1.63 | -5.76 | 0.12
685 | 1.34 | 257.54 | 684.95 | -1.66 | -1.66 | -5.88 | 0.12
690 | 1.34 | 256.6 | 689.95 | -1.68 | -1.68 | -5.99 | 0.12
695 | 1.35 | 255.66 | 694.95 | -1.71 | -1.71 | -6.11 | 0.12
700 | 1.36 | 254.73 | 699.95 | -1.74 | -1.74 | -6.22 | 0.12
705 | 1.36 | 253.79 | 704.95 | -1.77 | -1.77 | -6.33 | 0.12
710 | 1.37 | 252.86 | 709.94 | -1.81 | -1.81 | -6.45 | 0.12
715 | 1.38 | 251.92 | 714.94 | -1.84 | -1.84 | -6.56 | 0.12
720 | 1.39 | 250.98 | 719.94 | -1.88 | -1.88 | -6.68 | 0.12
725 | 1.39 | 250.05 | 724.94 | -1.92 | -1.92 | -6.79 | 0.12
730 | 1.4 | 249.11 | 729.94 | -1.96 | -1.96 | -6.91 | 0.12
735 | 1.41 | 248.18 | 734.94 | -2.01 | -2.01 | -7.02 | 0.12
740 | 1.42 | 247.24 | 739.93 | -2.06 | -2.06 | -7.13 | 0.12
745 | 1.42 | 246.3 | 744.93 | -2.11 | -2.11 | -7.25 | 0.17
750 | 1.43 | 245.37 | 749.93 | -2.16 | -2.16 | -7.36 | 0.17
755 | 1.44 | 244.43 | 754.93 | -2.21 | -2.21 | -7.48 | 0.17
760 | 1.45 | 243.49 | 759.93 | -2.26 | -2.26 | -7.59 | 0.17
765 | 1.45 | 242.56 | 764.93 | -2.32 | -2.32 | -7.7 | 0.17
770 | 1.46 | 241.62 | 769.93 | -2.38 | -2.38 | -7.81 | 0.17
775 | 1.47 | 240.69 | 774.92 | -2.44 | -2.44 | -7.93 | 0.17
780 | 1.47 | 239.75 | 779.92 | -2.51 | -2.51 | -8.04 | 0.17
785 | 1.48 | 238.81 | 784.92 | -2.57 | -2.57 | -8.15 | 0.17
790 | 1.49 | 237.88 | 789.92 | -2.64 | -2.64 | -8.26 | 0.17
795 | 1.5 | 236.94 | 794.92 | -2.71 | -2.71 | -8.37 | 0.17
800 | 1.5 | 236.01 | 799.92 | -2.78 | -2.78 | -8.48 | 0.17
805 | 1.53 | 235.11 | 804.91 | -2.86 | -2.86 | -8.59 | 0.24
810 | 1.57 | 234.22 | 809.91 | -2.94 | -2.94 | -8.7 | 0.24
815 | 1.6 | 233.33 | 814.91 | -3.02 | -3.02 | -8.81 | 0.24
820 | 1.63 | 232.44 | 819.91 | -3.1 | -3.1 | -8.92 | 0.24
825 | 1.66 | 231.55 | 824.91 | -3.19 | -3.19 | -9.03 | 0.24
830 | 1.69 | 230.65 | 829.9 | -3.28 | -3.28 | -9.15 | 0.24
835 | 1.72 | 229.76 | 834.9 | -3.38 | -3.38 | -9.26 | 0.24
840 | 1.75 | 228.87 | 839.9 | -3.48 | -3.48 | -9.38 | 0.24
845 | 1.78 | 227.98 | 844.9 | -3.58 | -3.58 | -9.49 | 0.24
850 | 1.81 | 227.09 | 849.89 | -3.68 | -3.68 | -9.61 | 0.24
855 | 1.84 | 226.19 | 854.89 | -3.79 | -3.79 | -9.72 | 0.24
860 | 1.87 | 225.3 | 859.89 | -3.91 | -3.91 | -9.84 | 0.27
865 | 1.9 | 224.41 | 864.89 | -4.02 | -4.02 | -9.95 | 0.27
870 | 1.94 | 223.52 | 869.88 | -4.14 | -4.14 | -10.07 | 0.27
875 | 1.9 | 222.48 | 874.88 | -4.27 | -4.27 | -10.18 | 0.29
880 | 1.87 | 221.44 | 879.88 | -4.39 | -4.39 | -10.29 | 0.29
885 | 1.84 | 220.4 | 884.88 | -4.51 | -4.51 | -10.4 | 0.29
890 | 1.8 | 219.36 | 889.87 | -4.63 | -4.63 | -10.5 | 0.29
895 | 1.77 | 218.32 | 894.87 | -4.75 | -4.75 | -10.6 | 0.27
900 | 1.74 | 217.28 | 899.87 | -4.88 | -4.88 | -10.69 | 0.27
905 | 1.71 | 216.24 | 904.87 | -5 | -5 | -10.78 | 0.27
910 | 1.67 | 215.2 | 909.86 | -5.12 | -5.12 | -10.87 | 0.27
915 | 1.66 | 222.55 | 914.86 | -5.23 | -5.23 | -10.96 | 1.28