## Cover Page
Gyro Survey Report
| Client: | Origin Energy
| Well: | Durham Ranch 179
| Field: | Durham Ranch
| Latitude: | 026° 05' 34.71077" S.
| Longitude: | 149° 10' 45.34534" E.
| Survey Date: | 2013-08-01
| Survey Engineer: | J. Hollingworth
|  |  | Report Date: | 2013-08-01

## Event Summary
Event Summary Report
Well Information
Client |  | Well Name | Field | Country
Origin Energy |  | Durham Ranch 179 | Durham Ranch | Australia
State |  | Survey Tool | Latitude | Longitude
Queensland |  | North Seeking Gyro | 026° 05' 34.71077" S. | 149° 10' 45.34534" E.
Map Northing |  | Map Easting | Datum | Zone
7 112 196 N |  | 717 956 E | GDA94 | 55
Survey Information
Ref Datum |  | Ground Level | Depth Reference | Depth Above Reference
Ground Level |  | 291 | OKB | 4.3
Survey Date |  | Survey Reference | Survey From | Survey To
2013-08-01 |  | True North | 0m | 1025
Comp |  | Survey Engineer | Wireline Company | Conveyance | Tools SN
R. Gore |  | J. Hollingworth | Schlumberger | Memory | 119
Comments
Profile computed using minimum curvature. Survey stations taken at 150m intervals for compliance only.
Date | Time | Comments
2013-08-01 | 5:50 | Depart Roma for Durham Ranch 180.
| 6:45 | Arrive Lighthouse washdown area C.
| 7:30 | Arrive Durham Ranch 180.
| 7:40 | Safety meeting and start to rig up.
| 8:25 | Program mem-Gyro and make up PEX.
| 9:00 | Load logging sources and RIH with PEX mem-Gyro.
| 9:40 | Tagged HUD @917m. Perform last survey and start logging OOH.
| 11:45 | OOH, Rig down tools and download mem-Gyro.
| 12:30 | Depart location for Durham Ranch 179.
| 13:00 | Arrived Durham Ranch 179. Safety meeting and rig up wireline.
| 13:45 | RIH with PEX mem-Gyro.
| 14:20 | Tagged HUD @1025m. Perform last survey and start logging OOH.
| 16:40 | OOH, Rig down tools and download mem-Gyro.
| 17:45 | Depart location for Roma.
| 19:00 | Arrive Roma.

## VS EWNS
Vertical Section / NS - EW Plot / Deviation Plot
Well Information
Client |  | Well Name |  | Field
Origin Energy |  | Durham Ranch 179 |  | Durham Ranch |  | EW vs NS | Vertical Section vs TVD | Deviation vs Measured Depth
Country |  | State |  | Survey Tool
Australia |  | Queensland |  | North Seeking Gyro
Survey Information
Reference Datum | Ground Level | Depth Reference | Elevation | Survey From | Survey To
Ground Level | 291 | OKB | 4.3 | 0 m MD | 1025
Survey Date | Survey Reference | Latitude | Longitude | Datum | Zone
2013-08-01 | True North | 026° 05' 34.71077" S. | 149° 10' 45.34534" E. | GDA94 | 55
Map Northing | Map Easting | Conveyance Type | Wireline Company | Survey Engineer | Tool Serial Number
7 112 196 N | 717 956 E | Memory | Schlumberger | J. Hollingworth | 119
Comments
Profile computed using minimum curvature. Survey stations taken at 150m intervals for compliance only.

## OTH Dev
Three Dimensional Well Profile / Dogleg Severity
Well Information
Client |  | Well Name |  | Field
Origin Energy |  | Durham Ranch 179 |  | Durham Ranch |  | EW vs NS | Vertical Section vs TVD | Deviation vs Measured Depth
Country |  | State |  | Survey Tool
Australia |  | Queensland |  | North Seeking Gyro
Survey Information
Reference Datum | Ground Level | Depth Reference | Elevation | Survey From | Survey To
Ground Level | 291 | OKB | 4.3 | 0 m MD | 1025
Survey Date | Survey Reference | Latitude | Longitude | Datum | Zone
2013-08-01 | True North | 026° 05' 34.71077" S. | 149° 10' 45.34534" E. | GDA94 | 55
Map Northing | Map Easting | Conveyance Type | Wireline Company | Survey Engineer | Tool Serial Number
7 112 196 N | 717 956 E | Memory | Schlumberger | J. Hollingworth | 119
Comments
Profile computed using minimum curvature. Survey stations taken at 150m intervals for compliance only.

## Survey 5m
Survey Data / 5 m Intervals
Well Information
Client |  | Well Name |  | Field |  | Country
Origin Energy |  | Durham Ranch 179 |  | Durham Ranch |  | Australia
State |  | Survey Tool |  | Latitude |  | Longitude
Queensland |  | North Seeking Gyro |  | 026° 05' 34.71077" S. |  | 149° 10' 45.34534" E.
Map Northing |  | Map Easting |  | Datum |  | Zone
7 112 196 N |  | 717 956 E |  | GDA94 |  | 55
Survey Information
Ref Datum |  | Ground Level |  | Depth Reference |  | Depth Above Reference
Ground Level |  | 291 |  | OKB |  | 4.3
Survey Date |  | Survey Reference |  | Survey From |  | Survey To
2013-08-01 |  | True North |  | 0m |  | 1025
Origin Energy |  | Survey Engineer |  | Wireline Company |  | Conveyance | Tools SN
R. Gore |  | J. Hollingworth |  | Schlumberger |  | Memory | 119
Comments
Profile computed using minimum curvature. Survey stations taken at 150m intervals for compliance only.
Measured Depth [m] | Inclination [deg] | Azimuth [deg] | True Vertical Depth [m] | Vertical Section [m] | Northing (Latitude) [m] | Easting (Departure) [m] | Dog Leg Severity [deg/30m]
0 | 0.06 | 175.78 | 0 |  | 0 | 0
5 | 0.07 | 172.52 | 5 | -0.01 | -0.01 | 0 | 0.12
10 | 0.08 | 169.26 | 10 | -0.01 | -0.01 | 0 | 0.12
15 | 0.1 | 166 | 15 | -0.02 | -0.02 | 0 | 0.12
20 | 0.11 | 162.74 | 20 | -0.03 | -0.03 | 0.01 | 0.12
25 | 0.12 | 159.49 | 25 | -0.04 | -0.04 | 0.01 | 0.12
30 | 0.14 | 156.23 | 30 | -0.05 | -0.05 | 0.01 | 0.12
35 | 0.15 | 152.97 | 35 | -0.06 | -0.06 | 0.02 | 0.12
40 | 0.17 | 149.71 | 40 | -0.07 | -0.07 | 0.03 | 0.12
45 | 0.18 | 146.45 | 45 | -0.09 | -0.09 | 0.03 | 0.12
50 | 0.19 | 143.19 | 50 | -0.1 | -0.1 | 0.04 | 0.12
55 | 0.21 | 139.93 | 55 | -0.11 | -0.11 | 0.05 | 0.12
60 | 0.22 | 136.67 | 60 | -0.13 | -0.13 | 0.07 | 0.12
65 | 0.23 | 133.41 | 65 | -0.14 | -0.14 | 0.08 | 0.12
70 | 0.25 | 130.15 | 70 | -0.15 | -0.15 | 0.1 | 0.12
75 | 0.26 | 126.89 | 75 | -0.17 | -0.17 | 0.11 | 0.12
80 | 0.27 | 123.63 | 80 | -0.18 | -0.18 | 0.13 | 0.12
85 | 0.29 | 120.37 | 85 | -0.19 | -0.19 | 0.15 | 0.12
90 | 0.3 | 117.11 | 90 | -0.21 | -0.21 | 0.18 | 0.12
95 | 0.32 | 113.86 | 95 | -0.22 | -0.22 | 0.2 | 0.12
100 | 0.33 | 110.6 | 100 | -0.23 | -0.23 | 0.23 | 0.12
105 | 0.34 | 107.34 | 105 | -0.24 | -0.24 | 0.25 | 0.12
110 | 0.36 | 104.08 | 110 | -0.25 | -0.25 | 0.28 | 0.12
115 | 0.37 | 100.82 | 115 | -0.25 | -0.25 | 0.31 | 0.17
120 | 0.38 | 97.56 | 120 | -0.26 | -0.26 | 0.35 | 0.17
125 | 0.4 | 94.3 | 125 | -0.26 | -0.26 | 0.38 | 0.17
130 | 0.41 | 91.04 | 130 | -0.26 | -0.26 | 0.42 | 0.17
135 | 0.42 | 87.78 | 135 | -0.26 | -0.26 | 0.45 | 0.17
140 | 0.44 | 84.52 | 140 | -0.26 | -0.26 | 0.49 | 0.17
145 | 0.45 | 81.26 | 145 | -0.26 | -0.26 | 0.53 | 0.17
150 | 0.47 | 78 | 150 | -0.25 | -0.25 | 0.57 | 0.17
155 | 0.47 | 82.14 | 155 | -0.24 | -0.24 | 0.61 | 0.21
160 | 0.47 | 86.27 | 160 | -0.24 | -0.24 | 0.65 | 0.21
165 | 0.48 | 90.41 | 165 | -0.24 | -0.24 | 0.69 | 0.21
170 | 0.48 | 94.55 | 170 | -0.24 | -0.24 | 0.73 | 0.21
175 | 0.49 | 98.68 | 175 | -0.24 | -0.24 | 0.77 | 0.21
180 | 0.49 | 102.82 | 180 | -0.25 | -0.25 | 0.82 | 0.21
185 | 0.5 | 106.95 | 185 | -0.26 | -0.26 | 0.86 | 0.21
190 | 0.5 | 111.09 | 190 | -0.28 | -0.28 | 0.9 | 0.21
195 | 0.51 | 115.22 | 195 | -0.29 | -0.29 | 0.94 | 0.21
200 | 0.51 | 119.36 | 200 | -0.31 | -0.31 | 0.98 | 0.24
205 | 0.52 | 123.49 | 205 | -0.34 | -0.34 | 1.02 | 0.24
210 | 0.52 | 127.63 | 210 | -0.36 | -0.36 | 1.05 | 0.24
215 | 0.53 | 131.76 | 215 | -0.39 | -0.39 | 1.09 | 0.24
220 | 0.53 | 135.9 | 220 | -0.43 | -0.43 | 1.12 | 0.24
225 | 0.54 | 140.03 | 225 | -0.46 | -0.46 | 1.15 | 0.24
230 | 0.54 | 144.17 | 230 | -0.5 | -0.5 | 1.18 | 0.24
235 | 0.54 | 148.3 | 234.99 | -0.54 | -0.54 | 1.21 | 0.24
240 | 0.55 | 152.44 | 239.99 | -0.58 | -0.58 | 1.23 | 0.24
245 | 0.55 | 156.58 | 244.99 | -0.62 | -0.62 | 1.25 | 0.24
250 | 0.56 | 160.71 | 249.99 | -0.67 | -0.67 | 1.27 | 0.24
255 | 0.56 | 164.85 | 254.99 | -0.71 | -0.71 | 1.29 | 0.24
260 | 0.57 | 168.98 | 259.99 | -0.76 | -0.76 | 1.3 | 0.24
265 | 0.57 | 173.12 | 264.99 | -0.81 | -0.81 | 1.3 | 0.24
270 | 0.58 | 177.25 | 269.99 | -0.86 | -0.86 | 1.31 | 0.24
275 | 0.58 | 181.39 | 274.99 | -0.91 | -0.91 | 1.31 | 0.27
280 | 0.59 | 185.52 | 279.99 | -0.96 | -0.96 | 1.31 | 0.27
285 | 0.59 | 189.66 | 284.99 | -1.01 | -1.01 | 1.3 | 0.27
290 | 0.6 | 193.79 | 289.99 | -1.06 | -1.06 | 1.29 | 0.27
295 | 0.6 | 197.93 | 294.99 | -1.11 | -1.11 | 1.27 | 0.27
300 | 0.61 | 202.06 | 299.99 | -1.16 | -1.16 | 1.26 | 0.27
305 | 0.61 | 204.03 | 304.99 | -1.21 | -1.21 | 1.24 | 0.12
310 | 0.61 | 206 | 309.99 | -1.26 | -1.26 | 1.21 | 0.12
315 | 0.61 | 207.97 | 314.99 | -1.31 | -1.31 | 1.19 | 0.12
320 | 0.62 | 209.93 | 319.99 | -1.35 | -1.35 | 1.16 | 0.12
325 | 0.62 | 211.9 | 324.99 | -1.4 | -1.4 | 1.14 | 0.12
330 | 0.62 | 213.87 | 329.99 | -1.45 | -1.45 | 1.11 | 0.12
335 | 0.62 | 215.84 | 334.99 | -1.49 | -1.49 | 1.07 | 0.12
340 | 0.63 | 217.8 | 339.99 | -1.53 | -1.53 | 1.04 | 0.12
345 | 0.63 | 219.77 | 344.99 | -1.58 | -1.58 | 1.01 | 0.12
350 | 0.63 | 221.74 | 349.99 | -1.62 | -1.62 | 0.97 | 0.12
355 | 0.63 | 223.71 | 354.99 | -1.66 | -1.66 | 0.93 | 0.12
360 | 0.64 | 225.67 | 359.99 | -1.7 | -1.7 | 0.9 | 0.12
365 | 0.64 | 227.64 | 364.99 | -1.74 | -1.74 | 0.85 | 0.12
370 | 0.64 | 229.61 | 369.99 | -1.77 | -1.77 | 0.81 | 0.12
375 | 0.65 | 231.58 | 374.99 | -1.81 | -1.81 | 0.77 | 0.12
380 | 0.65 | 233.54 | 379.99 | -1.84 | -1.84 | 0.72 | 0.12
385 | 0.65 | 235.51 | 384.99 | -1.88 | -1.88 | 0.68 | 0.12
390 | 0.65 | 237.48 | 389.99 | -1.91 | -1.91 | 0.63 | 0.12
395 | 0.66 | 239.45 | 394.99 | -1.94 | -1.94 | 0.58 | 0.12
400 | 0.66 | 241.41 | 399.99 | -1.97 | -1.97 | 0.53 | 0.12
405 | 0.66 | 243.38 | 404.99 | -1.99 | -1.99 | 0.48 | 0.12
410 | 0.66 | 245.35 | 409.98 | -2.02 | -2.02 | 0.43 | 0.12
415 | 0.67 | 247.31 | 414.98 | -2.04 | -2.04 | 0.38 | 0.12
420 | 0.67 | 249.28 | 419.98 | -2.06 | -2.06 | 0.32 | 0.12
425 | 0.67 | 251.25 | 424.98 | -2.08 | -2.08 | 0.27 | 0.12
430 | 0.67 | 253.22 | 429.98 | -2.1 | -2.1 | 0.21 | 0.12
435 | 0.68 | 255.18 | 434.98 | -2.12 | -2.12 | 0.15 | 0.12
440 | 0.68 | 257.15 | 439.98 | -2.13 | -2.13 | 0.1 | 0.12
445 | 0.68 | 259.12 | 444.98 | -2.14 | -2.14 | 0.04 | 0.12
450 | 0.68 | 261.09 | 449.98 | -2.15 | -2.15 | -0.02 | 0.12
455 | 0.72 | 261.73 | 454.98 | -2.16 | -2.16 | -0.08 | 0.21
460 | 0.75 | 262.37 | 459.98 | -2.17 | -2.17 | -0.14 | 0.21
465 | 0.79 | 263.01 | 464.98 | -2.18 | -2.18 | -0.21 | 0.21
470 | 0.82 | 263.66 | 469.98 | -2.19 | -2.19 | -0.28 | 0.21
475 | 0.85 | 264.3 | 474.98 | -2.2 | -2.2 | -0.35 | 0.21
480 | 0.89 | 264.94 | 479.98 | -2.2 | -2.2 | -0.43 | 0.21
485 | 0.92 | 265.58 | 484.98 | -2.21 | -2.21 | -0.51 | 0.21
490 | 0.95 | 266.23 | 489.98 | -2.21 | -2.21 | -0.59 | 0.21
495 | 0.99 | 266.87 | 494.98 | -2.22 | -2.22 | -0.67 | 0.21
500 | 1.02 | 267.51 | 499.98 | -2.22 | -2.22 | -0.76 | 0.21
505 | 1.05 | 268.16 | 504.98 | -2.23 | -2.23 | -0.85 | 0.21
510 | 1.09 | 268.8 | 509.97 | -2.23 | -2.23 | -0.94 | 0.21
515 | 1.12 | 269.44 | 514.97 | -2.23 | -2.23 | -1.04 | 0.21
520 | 1.15 | 270.08 | 519.97 | -2.23 | -2.23 | -1.14 | 0.21
525 | 1.19 | 270.73 | 524.97 | -2.23 | -2.23 | -1.24 | 0.21
530 | 1.22 | 271.37 | 529.97 | -2.23 | -2.23 | -1.35 | 0.21
535 | 1.26 | 272.01 | 534.97 | -2.23 | -2.23 | -1.45 | 0.21
540 | 1.29 | 272.65 | 539.97 | -2.22 | -2.22 | -1.57 | 0.21
545 | 1.32 | 273.3 | 544.97 | -2.22 | -2.22 | -1.68 | 0.21
550 | 1.36 | 273.94 | 549.97 | -2.21 | -2.21 | -1.8 | 0.21
555 | 1.39 | 274.58 | 554.96 | -2.2 | -2.2 | -1.92 | 0.21
560 | 1.42 | 275.22 | 559.96 | -2.19 | -2.19 | -2.04 | 0.24
565 | 1.46 | 275.87 | 564.96 | -2.18 | -2.18 | -2.16 | 0.24
570 | 1.49 | 276.51 | 569.96 | -2.16 | -2.16 | -2.29 | 0.24
575 | 1.52 | 277.15 | 574.96 | -2.15 | -2.15 | -2.42 | 0.24
580 | 1.56 | 277.79 | 579.96 | -2.13 | -2.13 | -2.55 | 0.24
585 | 1.59 | 278.44 | 584.95 | -2.11 | -2.11 | -2.69 | 0.24
590 | 1.62 | 279.08 | 589.95 | -2.09 | -2.09 | -2.83 | 0.24
595 | 1.66 | 279.72 | 594.95 | -2.07 | -2.07 | -2.97 | 0.24
600 | 1.69 | 280.36 | 599.95 | -2.04 | -2.04 | -3.11 | 0.24
605 | 1.69 | 279.79 | 604.95 | -2.01 | -2.01 | -3.26 | 0.12
610 | 1.69 | 279.21 | 609.94 | -1.99 | -1.99 | -3.4 | 0.12
615 | 1.7 | 278.64 | 614.94 | -1.97 | -1.97 | -3.55 | 0.12
620 | 1.7 | 278.06 | 619.94 | -1.95 | -1.95 | -3.7 | 0.12
625 | 1.7 | 277.49 | 624.94 | -1.93 | -1.93 | -3.84 | 0.12
630 | 1.7 | 276.91 | 629.93 | -1.91 | -1.91 | -3.99 | 0.12
635 | 1.7 | 276.34 | 634.93 | -1.89 | -1.89 | -4.14 | 0.12
640 | 1.7 | 275.76 | 639.93 | -1.87 | -1.87 | -4.29 | 0.12
645 | 1.71 | 275.19 | 644.93 | -1.86 | -1.86 | -4.43 | 0.12
650 | 1.71 | 274.61 | 649.93 | -1.85 | -1.85 | -4.58 | 0.12
655 | 1.71 | 274.04 | 654.92 | -1.84 | -1.84 | -4.73 | 0.12
660 | 1.71 | 273.46 | 659.92 | -1.83 | -1.83 | -4.88 | 0.12
665 | 1.71 | 272.89 | 664.92 | -1.82 | -1.82 | -5.03 | 0.12
670 | 1.71 | 272.31 | 669.92 | -1.81 | -1.81 | -5.18 | 0.12
675 | 1.71 | 271.74 | 674.91 | -1.81 | -1.81 | -5.33 | 0.12
680 | 1.72 | 271.16 | 679.91 | -1.8 | -1.8 | -5.48 | 0.12
685 | 1.72 | 270.59 | 684.91 | -1.8 | -1.8 | -5.63 | 0.12
690 | 1.72 | 270.01 | 689.91 | -1.8 | -1.8 | -5.78 | 0.12
695 | 1.72 | 269.44 | 694.91 | -1.8 | -1.8 | -5.93 | 0.12
700 | 1.72 | 268.86 | 699.9 | -1.8 | -1.8 | -6.08 | 0.12
705 | 1.72 | 268.29 | 704.9 | -1.81 | -1.81 | -6.23 | 0.12
710 | 1.73 | 267.71 | 709.9 | -1.81 | -1.81 | -6.38 | 0.12
715 | 1.73 | 267.14 | 714.9 | -1.82 | -1.82 | -6.53 | 0.12
720 | 1.73 | 266.56 | 719.89 | -1.83 | -1.83 | -6.68 | 0.12
725 | 1.73 | 265.99 | 724.89 | -1.84 | -1.84 | -6.83 | 0.12
730 | 1.73 | 265.41 | 729.89 | -1.85 | -1.85 | -6.98 | 0.12
735 | 1.73 | 264.84 | 734.89 | -1.86 | -1.86 | -7.13 | 0.12
740 | 1.74 | 264.26 | 739.89 | -1.87 | -1.87 | -7.28 | 0.12
745 | 1.74 | 263.69 | 744.88 | -1.89 | -1.89 | -7.43 | 0.12
750 | 1.74 | 263.11 | 749.88 | -1.91 | -1.91 | -7.58 | 0.12
755 | 1.74 | 263.17 | 754.88 | -1.93 | -1.93 | -7.73 | 0
760 | 1.73 | 263.24 | 759.88 | -1.94 | -1.94 | -7.88 | 0
765 | 1.73 | 263.3 | 764.87 | -1.96 | -1.96 | -8.03 | 0
770 | 1.73 | 263.36 | 769.87 | -1.98 | -1.98 | -8.18 | 0
775 | 1.72 | 263.42 | 774.87 | -2 | -2 | -8.33 | 0
780 | 1.72 | 263.48 | 779.87 | -2.01 | -2.01 | -8.48 | 0
785 | 1.72 | 263.54 | 784.86 | -2.03 | -2.03 | -8.63 | 0
790 | 1.72 | 263.6 | 789.86 | -2.05 | -2.05 | -8.78 | 0
795 | 1.71 | 263.66 | 794.86 | -2.06 | -2.06 | -8.93 | 0
800 | 1.71 | 263.72 | 799.86 | -2.08 | -2.08 | -9.08 | 0
805 | 1.71 | 263.79 | 804.86 | -2.1 | -2.1 | -9.23 | 0
810 | 1.7 | 263.85 | 809.85 | -2.11 | -2.11 | -9.37 | 0
815 | 1.7 | 263.91 | 814.85 | -2.13 | -2.13 | -9.52 | 0
820 | 1.7 | 263.97 | 819.85 | -2.14 | -2.14 | -9.67 | 0
825 | 1.7 | 264.03 | 824.85 | -2.16 | -2.16 | -9.82 | 0
830 | 1.69 | 264.09 | 829.84 | -2.17 | -2.17 | -9.96 | 0
835 | 1.69 | 264.15 | 834.84 | -2.19 | -2.19 | -10.11 | 0
840 | 1.69 | 264.21 | 839.84 | -2.2 | -2.2 | -10.26 | 0
845 | 1.68 | 264.28 | 844.84 | -2.22 | -2.22 | -10.4 | 0
850 | 1.68 | 264.34 | 849.84 | -2.23 | -2.23 | -10.55 | 0
855 | 1.68 | 264.4 | 854.83 | -2.25 | -2.25 | -10.7 | 0
860 | 1.68 | 264.46 | 859.83 | -2.26 | -2.26 | -10.84 | 0
865 | 1.67 | 264.52 | 864.83 | -2.28 | -2.28 | -10.99 | 0
870 | 1.67 | 264.58 | 869.83 | -2.29 | -2.29 | -11.13 | 0
875 | 1.67 | 264.64 | 874.83 | -2.3 | -2.3 | -11.28 | 0
880 | 1.66 | 264.7 | 879.82 | -2.32 | -2.32 | -11.42 | 0
885 | 1.66 | 264.77 | 884.82 | -2.33 | -2.33 | -11.57 | 0
890 | 1.66 | 264.83 | 889.82 | -2.34 | -2.34 | -11.71 | 0
895 | 1.66 | 264.89 | 894.82 | -2.36 | -2.36 | -11.85 | 0
900 | 1.65 | 264.95 | 899.81 | -2.37 | -2.37 | -12 | 0
905 | 1.65 | 263.87 | 904.81 | -2.38 | -2.38 | -12.14 | 0.21
910 | 1.64 | 262.8 | 909.81 | -2.4 | -2.4 | -12.28 | 0.21
915 | 1.64 | 261.72 | 914.81 | -2.42 | -2.42 | -12.43 | 0.17
920 | 1.63 | 260.65 | 919.81 | -2.44 | -2.44 | -12.57 | 0.17
925 | 1.63 | 259.57 | 924.8 | -2.47 | -2.47 | -12.71 | 0.17
930 | 1.62 | 258.5 | 929.8 | -2.49 | -2.49 | -12.85 | 0.17
935 | 1.62 | 257.42 | 934.8 | -2.52 | -2.52 | -12.98 | 0.17
940 | 1.61 | 256.35 | 939.8 | -2.55 | -2.55 | -13.12 | 0.17
945 | 1.6 | 255.28 | 944.8 | -2.59 | -2.59 | -13.26 | 0.17
950 | 1.6 | 254.2 | 949.79 | -2.63 | -2.63 | -13.39 | 0.17
955 | 1.59 | 253.13 | 954.79 | -2.66 | -2.66 | -13.53 | 0.17
960 | 1.59 | 252.05 | 959.79 | -2.71 | -2.71 | -13.66 | 0.17
965 | 1.64 | 252.16 | 964.79 | -2.75 | -2.75 | -13.79 | 0.31
970 | 1.7 | 252.27 | 969.79 | -2.79 | -2.79 | -13.93 | 0.31
975 | 1.75 | 252.38 | 974.78 | -2.84 | -2.84 | -14.07 | 0.31
980 | 1.8 | 252.49 | 979.78 | -2.89 | -2.89 | -14.22 | 0.31
985 | 1.86 | 252.6 | 984.78 | -2.93 | -2.93 | -14.37 | 0.31
990 | 1.91 | 252.71 | 989.78 | -2.98 | -2.98 | -14.53 | 0.31
995 | 1.96 | 252.82 | 994.77 | -3.03 | -3.03 | -14.69 | 0.31
1000 | 2.02 | 252.93 | 999.77 | -3.08 | -3.08 | -14.86 | 0.31
1005 | 2.01 | 252.37 | 1004.77 | -3.14 | -3.14 | -15.03 | 0.12
1010 | 2.01 | 251.81 | 1009.76 | -3.19 | -3.19 | -15.19 | 0.12
1015 | 2 | 251.25 | 1014.76 | -3.25 | -3.25 | -15.36 | 0.12
1020 | 2 | 250.7 | 1019.76 | -3.3 | -3.3 | -15.52 | 0.12
1025 | 1.99 | 250.14 | 1024.76 | -3.36 | -3.36 | -15.69 | 0.12