## Cover Page
Gyro Survey Report
| Client: | Santos Ltd
| Well: | Treville Downs 3
| Field: | Treville Downs
| Latitude: | 026° 26' 52.91" S.
| Longitude: | 149° 17' 01.04 E.
| Survey Date: | 2013-08-11
| Survey Engineer: | J. Hollingworth
|  |  | Report Date: | 2013-08-11

## Event Summary
Event Summary Report
Well Information
Client |  | Well Name | Field | Country
Santos Ltd |  | Treville Downs 3 | Treville Downs | Australia
State |  | Survey Tool | Latitude | Longitude
Queensland |  | North Seeking Gyro | 026° 26' 52.91" S. | 149° 17' 01.04 E.
Map Northing |  | Map Easting | Datum | Zone
7 072 676 N |  | 727 702 E | GDA94 | 55
Survey Information
Ref Datum |  | Ground Level | Depth Reference | Depth Above Reference
Ground Level |  | 367.2 | OKB | 3.9
Survey Date |  | Survey Reference | Survey From | Survey To
2013-08-11 |  | Grid North | 0m | 695
Comp |  | Survey Engineer | Wireline Company | Conveyance | Tools SN
D. Iverson |  | J. Hollingworth | Vause | Wireline | 119
Comments
Profile computed using minimum curvature method.
Date | Time | Comments
2013-08-10 | 18:00 | Depart Roma for Treville Downs 3.
| 19:00 | Arrive reville Downs 3.
2013-08-11 | 9:00 | Rigged up wireline
| 9:15 | Run in hole with Gyro.
| 10:20 | Perform last survey @695m and POOH.
| 10:35 | OOH with Gyro, rig down wireline.
| 11:15 | Depart location for Roma.
| 12:00 | Arrive Roma.

## VS EWNS
Vertical Section / NS - EW Plot / Deviation Plot
Well Information
Client |  | Well Name |  | Field
Santos Ltd |  | Treville Downs 3 |  | Treville Downs |  | EW vs NS | Vertical Section vs TVD | Deviation vs Measured Depth
Country |  | State |  | Survey Tool
Australia |  | Queensland |  | North Seeking Gyro
Survey Information
Reference Datum | Ground Level | Depth Reference | Elevation | Survey From | Survey To
Ground Level | 367.2 | OKB | 3.9 | 0 m MD | 695
Survey Date | Survey Reference | Latitude | Longitude | Datum | Zone
2013-08-11 | Grid North | 026° 26' 52.91" S. | 149° 17' 01.04 E. | GDA94 | 55
Map Northing | Map Easting | Conveyance Type | Wireline Company | Survey Engineer | Tool Serial Number
7 072 676 N | 727 702 E | Wireline | Vause | J. Hollingworth | 119
Comments
Profile computed using minimum curvature method.

## OTH Dev
Three Dimensional Well Profile / Dogleg Severity
Well Information
Client |  | Well Name |  | Field
Santos Ltd |  | Treville Downs 3 |  | Treville Downs |  | EW vs NS | Vertical Section vs TVD | Deviation vs Measured Depth
Country |  | State |  | Survey Tool
Australia |  | Queensland |  | North Seeking Gyro
Survey Information
Reference Datum | Ground Level | Depth Reference | Elevation | Survey From | Survey To
Ground Level | 367.2 | OKB | 3.9 | 0 m MD | 695
Survey Date | Survey Reference | Latitude | Longitude | Datum | Zone
2013-08-11 | Grid North | 026° 26' 52.91" S. | 149° 17' 01.04 E. | GDA94 | 55
Map Northing | Map Easting | Conveyance Type | Wireline Company | Survey Engineer | Tool Serial Number
7 072 676 N | 727 702 E | Wireline | Vause | J. Hollingworth | 119
Comments
Profile computed using minimum curvature method.

## Survey 5m
Survey Data / 5 m Intervals
Well Information
Client |  | Well Name |  | Field |  | Country
Santos Ltd |  | Treville Downs 3 |  | Treville Downs |  | Australia
State |  | Survey Tool |  | Latitude |  | Longitude
Queensland |  | North Seeking Gyro |  | 026° 26' 52.91" S. |  | 149° 17' 01.04 E.
Map Northing |  | Map Easting |  | Datum |  | Zone
7 072 676 N |  | 727 702 E |  | GDA94 |  | 55
Survey Information
Ref Datum |  | Ground Level |  | Depth Reference |  | Depth Above Reference
Ground Level |  | 367.2 |  | OKB |  | 3.9
Survey Date |  | Survey Reference |  | Survey From |  | Survey To
2013-08-11 |  | Grid North |  | 0m |  | 695
Santos Ltd |  | Survey Engineer |  | Wireline Company |  | Conveyance | Tools SN
D. Iverson |  | J. Hollingworth |  | Vause |  | Wireline | 119
Comments
Profile computed using minimum curvature method.
Measured Depth [m] | Inclination [deg] | Azimuth [deg] | True Vertical Depth [m] | Vertical Section [m] | Northing (Latitude) [m] | Easting (Departure) [m] | Dog Leg Severity [deg/30m]
0 | 0.34 | 51.26 | 0 |  | 0 | 0
5 | 0.34 | 61.56 | 5 | 0.02 | 0.02 | 0.02 | 0.38
10 | 0.35 | 71.85 | 10 | 0.03 | 0.03 | 0.05 | 0.38
15 | 0.36 | 82.14 | 15 | 0.04 | 0.04 | 0.08 | 0.39
20 | 0.37 | 92.43 | 20 | 0.04 | 0.04 | 0.11 | 0.39
25 | 0.38 | 102.73 | 25 | 0.04 | 0.03 | 0.15 | 0.41
30 | 0.38 | 111.09 | 30 | 0.03 | 0.02 | 0.18 | 0.34
35 | 0.38 | 119.45 | 35 | 0.01 | 0.01 | 0.21 | 0.34
40 | 0.38 | 127.8 | 40 | -0.01 | -0.01 | 0.24 | 0.34
45 | 0.38 | 136.16 | 45 | -0.03 | -0.03 | 0.26 | 0.34
50 | 0.38 | 144.52 | 50 | -0.05 | -0.06 | 0.28 | 0.34
55 | 0.42 | 143.37 | 55 | -0.08 | -0.09 | 0.3 | 0.27
60 | 0.47 | 142.21 | 60 | -0.11 | -0.12 | 0.33 | 0.27
65 | 0.51 | 141.05 | 65 | -0.14 | -0.15 | 0.35 | 0.27
70 | 0.55 | 139.9 | 70 | -0.18 | -0.19 | 0.38 | 0.27
75 | 0.59 | 138.74 | 75 | -0.22 | -0.22 | 0.41 | 0.27
80 | 0.57 | 139.34 | 80 | -0.25 | -0.26 | 0.45 | 0.12
85 | 0.54 | 139.95 | 85 | -0.29 | -0.3 | 0.48 | 0.12
90 | 0.52 | 140.55 | 90 | -0.33 | -0.33 | 0.51 | 0.12
95 | 0.5 | 141.15 | 95 | -0.36 | -0.37 | 0.54 | 0.12
100 | 0.48 | 141.76 | 100 | -0.39 | -0.4 | 0.56 | 0.12
105 | 0.44 | 142.36 | 105 | -0.42 | -0.43 | 0.59 | 0.21
110 | 0.41 | 142.96 | 110 | -0.45 | -0.46 | 0.61 | 0.21
115 | 0.38 | 143.57 | 115 | -0.48 | -0.49 | 0.63 | 0.21
120 | 0.34 | 144.17 | 120 | -0.5 | -0.52 | 0.65 | 0.21
125 | 0.31 | 144.78 | 125 | -0.53 | -0.54 | 0.67 | 0.21
130 | 0.33 | 146.88 | 130 | -0.55 | -0.56 | 0.68 | 0.12
135 | 0.35 | 148.98 | 135 | -0.58 | -0.59 | 0.7 | 0.12
140 | 0.37 | 151.08 | 140 | -0.6 | -0.61 | 0.71 | 0.12
145 | 0.38 | 153.18 | 145 | -0.63 | -0.64 | 0.73 | 0.12
150 | 0.4 | 155.29 | 150 | -0.66 | -0.67 | 0.74 | 0.12
155 | 0.4 | 157.91 | 155 | -0.69 | -0.71 | 0.76 | 0.12
160 | 0.39 | 160.54 | 160 | -0.72 | -0.74 | 0.77 | 0.12
165 | 0.38 | 163.16 | 165 | -0.76 | -0.77 | 0.78 | 0.12
170 | 0.37 | 165.79 | 170 | -0.79 | -0.8 | 0.79 | 0.12
175 | 0.37 | 168.41 | 175 | -0.82 | -0.83 | 0.8 | 0.12
180 | 0.36 | 171.73 | 180 | -0.85 | -0.86 | 0.8 | 0.12
185 | 0.35 | 175.04 | 185 | -0.88 | -0.89 | 0.8 | 0.12
190 | 0.34 | 178.36 | 190 | -0.91 | -0.92 | 0.81 | 0.12
195 | 0.33 | 181.68 | 194.99 | -0.94 | -0.95 | 0.81 | 0.12
200 | 0.32 | 184.99 | 199.99 | -0.97 | -0.98 | 0.8 | 0.12
205 | 0.3 | 193.99 | 204.99 | -0.99 | -1.01 | 0.8 | 0.31
210 | 0.27 | 202.98 | 209.99 | -1.02 | -1.03 | 0.79 | 0.29
215 | 0.25 | 211.98 | 214.99 | -1.04 | -1.05 | 0.78 | 0.29
220 | 0.23 | 220.97 | 219.99 | -1.06 | -1.07 | 0.77 | 0.27
225 | 0.21 | 229.97 | 224.99 | -1.07 | -1.08 | 0.76 | 0.24
230 | 0.26 | 238.24 | 229.99 | -1.08 | -1.09 | 0.74 | 0.36
235 | 0.31 | 246.51 | 234.99 | -1.09 | -1.11 | 0.72 | 0.39
240 | 0.36 | 254.78 | 239.99 | -1.1 | -1.12 | 0.69 | 0.41
245 | 0.41 | 263.05 | 244.99 | -1.11 | -1.12 | 0.66 | 0.44
250 | 0.46 | 271.32 | 249.99 | -1.11 | -1.12 | 0.62 | 0.47
255 | 0.5 | 269.4 | 254.99 | -1.11 | -1.12 | 0.58 | 0.27
260 | 0.54 | 267.48 | 259.99 | -1.12 | -1.12 | 0.53 | 0.27
265 | 0.58 | 265.56 | 264.99 | -1.12 | -1.13 | 0.48 | 0.27
270 | 0.62 | 263.64 | 269.99 | -1.12 | -1.13 | 0.43 | 0.27
275 | 0.66 | 261.71 | 274.99 | -1.13 | -1.14 | 0.38 | 0.27
280 | 0.64 | 260.65 | 279.99 | -1.14 | -1.15 | 0.32 | 0.12
285 | 0.63 | 259.59 | 284.99 | -1.15 | -1.16 | 0.27 | 0.12
290 | 0.61 | 258.52 | 289.99 | -1.16 | -1.17 | 0.21 | 0.12
295 | 0.59 | 257.46 | 294.99 | -1.18 | -1.18 | 0.16 | 0.12
300 | 0.58 | 256.39 | 299.99 | -1.19 | -1.19 | 0.11 | 0.12
305 | 0.61 | 256.61 | 304.99 | -1.2 | -1.2 | 0.06 | 0.17
310 | 0.63 | 256.83 | 309.99 | -1.21 | -1.22 | 0.01 | 0.17
315 | 0.66 | 257.05 | 314.99 | -1.23 | -1.23 | -0.05 | 0.17
320 | 0.69 | 257.27 | 319.99 | -1.24 | -1.24 | -0.1 | 0.17
325 | 0.72 | 257.49 | 324.99 | -1.26 | -1.25 | -0.16 | 0.17
330 | 0.66 | 259.85 | 329.99 | -1.27 | -1.27 | -0.22 | 0.38
335 | 0.6 | 262.21 | 334.99 | -1.28 | -1.27 | -0.28 | 0.38
340 | 0.55 | 264.57 | 339.99 | -1.29 | -1.28 | -0.33 | 0.36
345 | 0.49 | 266.94 | 344.99 | -1.29 | -1.28 | -0.37 | 0.36
350 | 0.44 | 269.3 | 349.99 | -1.29 | -1.29 | -0.41 | 0.36
355 | 0.37 | 294.8 | 354.99 | -1.29 | -1.28 | -0.45 | 1.14
360 | 0.31 | 320.3 | 359.99 | -1.27 | -1.26 | -0.47 | 0.98
365 | 0.24 | 345.81 | 364.99 | -1.25 | -1.24 | -0.48 | 0.82
370 | 0.18 | 11.31 | 369.99 | -1.23 | -1.22 | -0.48 | 0.67
375 | 0.11 | 36.81 | 374.99 | -1.22 | -1.21 | -0.48 | 0.54
380 | 0.12 | 39.07 | 379.99 | -1.21 | -1.2 | -0.47 | 0
385 | 0.13 | 41.33 | 384.99 | -1.2 | -1.19 | -0.46 | 0
390 | 0.15 | 43.59 | 389.99 | -1.19 | -1.18 | -0.46 | 0
395 | 0.16 | 45.85 | 394.99 | -1.18 | -1.17 | -0.45 | 0
400 | 0.17 | 48.1 | 399.99 | -1.17 | -1.16 | -0.44 | 0
405 | 0.18 | 54.72 | 404.99 | -1.16 | -1.15 | -0.42 | 0.12
410 | 0.19 | 61.33 | 409.99 | -1.15 | -1.15 | -0.41 | 0.12
415 | 0.2 | 67.94 | 414.99 | -1.15 | -1.14 | -0.39 | 0.17
420 | 0.21 | 74.55 | 419.99 | -1.14 | -1.13 | -0.38 | 0.17
425 | 0.22 | 81.16 | 424.99 | -1.13 | -1.13 | -0.36 | 0.17
430 | 0.25 | 79.93 | 429.99 | -1.13 | -1.13 | -0.34 | 0.21
435 | 0.29 | 78.7 | 434.99 | -1.13 | -1.12 | -0.32 | 0.21
440 | 0.32 | 77.47 | 439.99 | -1.12 | -1.12 | -0.29 | 0.21
445 | 0.36 | 76.25 | 444.99 | -1.11 | -1.11 | -0.26 | 0.21
450 | 0.39 | 75.02 | 449.99 | -1.1 | -1.1 | -0.23 | 0.21
455 | 0.41 | 72.64 | 454.99 | -1.09 | -1.09 | -0.2 | 0.12
460 | 0.43 | 70.25 | 459.99 | -1.08 | -1.08 | -0.16 | 0.12
465 | 0.44 | 67.87 | 464.99 | -1.07 | -1.07 | -0.13 | 0.17
470 | 0.46 | 65.49 | 469.99 | -1.05 | -1.05 | -0.09 | 0.17
475 | 0.47 | 63.11 | 474.99 | -1.03 | -1.03 | -0.05 | 0.17
480 | 0.49 | 62.37 | 479.99 | -1.01 | -1.01 | -0.02 | 0
485 | 0.5 | 61.63 | 484.99 | -0.99 | -0.99 | 0.02 | 0
490 | 0.51 | 60.89 | 489.99 | -0.97 | -0.97 | 0.06 | 0
495 | 0.52 | 60.14 | 494.99 | -0.95 | -0.95 | 0.1 | 0
500 | 0.53 | 59.4 | 499.99 | -0.92 | -0.93 | 0.14 | 0
505 | 0.53 | 61.53 | 504.99 | -0.9 | -0.9 | 0.18 | 0.12
510 | 0.53 | 63.65 | 509.99 | -0.88 | -0.88 | 0.22 | 0.12
515 | 0.53 | 65.77 | 514.99 | -0.86 | -0.86 | 0.26 | 0.12
520 | 0.53 | 67.89 | 519.99 | -0.84 | -0.84 | 0.31 | 0.12
525 | 0.53 | 70.01 | 524.98 | -0.82 | -0.83 | 0.35 | 0.12
530 | 0.55 | 75.95 | 529.98 | -0.81 | -0.81 | 0.39 | 0.36
535 | 0.57 | 81.89 | 534.98 | -0.8 | -0.8 | 0.44 | 0.38
540 | 0.59 | 87.83 | 539.98 | -0.79 | -0.8 | 0.49 | 0.39
545 | 0.61 | 93.77 | 544.98 | -0.79 | -0.8 | 0.54 | 0.39
550 | 0.64 | 99.71 | 549.98 | -0.8 | -0.81 | 0.6 | 0.41
555 | 0.69 | 100.23 | 554.98 | -0.81 | -0.82 | 0.66 | 0.29
560 | 0.73 | 100.75 | 559.98 | -0.82 | -0.83 | 0.72 | 0.29
565 | 0.78 | 101.27 | 564.98 | -0.83 | -0.84 | 0.78 | 0.29
570 | 0.83 | 101.78 | 569.98 | -0.84 | -0.86 | 0.85 | 0.29
575 | 0.88 | 102.3 | 574.98 | -0.85 | -0.87 | 0.92 | 0.29
580 | 1.01 | 103.05 | 579.98 | -0.87 | -0.89 | 1 | 0.8
585 | 1.14 | 103.8 | 584.98 | -0.89 | -0.91 | 1.1 | 0.8
590 | 1.28 | 104.55 | 589.98 | -0.92 | -0.94 | 1.2 | 0.8
595 | 1.41 | 105.3 | 594.98 | -0.94 | -0.97 | 1.31 | 0.8
600 | 1.54 | 106.05 | 599.98 | -0.98 | -1 | 1.43 | 0.81
605 | 1.8 | 106.08 | 604.97 | -1.01 | -1.04 | 1.58 | 1.56
610 | 2.06 | 106.11 | 609.97 | -1.06 | -1.09 | 1.74 | 1.56
615 | 2.32 | 106.14 | 614.97 | -1.11 | -1.14 | 1.92 | 1.56
620 | 2.58 | 106.17 | 619.96 | -1.16 | -1.2 | 2.13 | 1.56
625 | 2.84 | 106.2 | 624.96 | -1.23 | -1.27 | 2.35 | 1.56
630 | 3.15 | 106.66 | 629.95 | -1.3 | -1.34 | 2.6 | 1.87
635 | 3.46 | 107.12 | 634.94 | -1.37 | -1.43 | 2.88 | 1.87
640 | 3.78 | 107.58 | 639.93 | -1.46 | -1.52 | 3.18 | 1.87
645 | 4.09 | 108.04 | 644.92 | -1.56 | -1.62 | 3.51 | 1.87
650 | 4.4 | 108.5 | 649.91 | -1.67 | -1.74 | 3.86 | 1.87
655 | 4.73 | 109.93 | 654.89 | -1.8 | -1.87 | 4.24 | 2.1
660 | 5.06 | 111.35 | 659.87 | -1.94 | -2.02 | 4.63 | 2.12
665 | 5.39 | 112.78 | 664.85 | -2.1 | -2.19 | 5.06 | 2.14
670 | 5.72 | 114.2 | 669.83 | -2.29 | -2.39 | 5.5 | 2.15
675 | 6.05 | 115.63 | 674.8 | -2.5 | -2.6 | 5.97 | 2.17
680 | 6.21 | 116.84 | 679.77 | -2.72 | -2.84 | 6.44 | 1.23
685 | 6.37 | 118.05 | 684.74 | -2.97 | -3.09 | 6.93 | 1.24
690 | 6.53 | 119.25 | 689.71 | -3.23 | -3.36 | 7.42 | 1.25
695 | 6.69 | 120.46 | 694.68 | -3.51 | -3.65 | 7.92 | 1.26