## Cover Page
Gyro Survey Report
| Client: | Santos Ltd
| Well: | Treville Downs 2
| Field: | Treville Downs
| Latitude: | 026° 26' 22.8" S.
| Longitude: | 149° 16' 56.6" E.
| Survey Date: | 2013-08-26
| Survey Engineer: | J. Hollingworth
|  |  | Report Date: | 2013-08-26

## Event Summary
Event Summary Report
Well Information
Client |  | Well Name | Field | Country
Santos Ltd |  | Treville Downs 2 | Treville Downs | Australia
State |  | Survey Tool | Latitude | Longitude
Queensland |  | North Seeking Gyro | 026° 26' 22.8" S. | 149° 16' 56.6" E.
Map Northing |  | Map Easting | Datum | Zone
7 073 605.255 N |  | 727 595.774 E | GDA94 | 55
Survey Information
Ref Datum |  | Ground Level | Depth Reference | Depth Above Reference
Ground Level |  | 382.5 | OKB | 3.9
Survey Date |  | Survey Reference | Survey From | Survey To
2013-08-26 |  | Grid North | 0m | 800
Comp |  | Survey Engineer | Wireline Company | Conveyance | Tools SN
J. Lavallee |  | J. Hollingworth | Vause | Wireline | 119
Comments
Profile computed using minimum curvature method.
Date | Time | Comments
2013-08-25 | 10:15 | Depart Base for Treville Downs 2
| 11:30 | Arrive Treville Downs 2.
2013-08-26 | 1:30 | Rig up wireline and Gyro.
| 1:50 | Warm up gyro and start RIH.
| 3:05 | Tagged HUD @803m, perform last survey and start to POOH.
| 3:25 | OOH with Gyro, lay down tools and rig down wireline.
| 4:15 | Depart location for Roma.
| 5:15 | Arrive Roma.

## VS EWNS
Vertical Section / NS - EW Plot / Deviation Plot
Well Information
Client |  | Well Name |  | Field
Santos Ltd |  | Treville Downs 2 |  | Treville Downs |  | EW vs NS | Vertical Section vs TVD | Deviation vs Measured Depth
Country |  | State |  | Survey Tool
Australia |  | Queensland |  | North Seeking Gyro
Survey Information
Reference Datum | Ground Level | Depth Reference | Elevation | Survey From | Survey To
Ground Level | 382.5 | OKB | 3.9 | 0 m MD | 800
Survey Date | Survey Reference | Latitude | Longitude | Datum | Zone
2013-08-26 | Grid North | 026° 26' 22.8" S. | 149° 16' 56.6" E. | GDA94 | 55
Map Northing | Map Easting | Conveyance Type | Wireline Company | Survey Engineer | Tool Serial Number
7 073 605.255 N | 727 595.774 E | Wireline | Vause | J. Hollingworth | 119
Comments
Profile computed using minimum curvature method.

## OTH Dev
Three Dimensional Well Profile / Dogleg Severity
Well Information
Client |  | Well Name |  | Field
Santos Ltd |  | Treville Downs 2 |  | Treville Downs |  | EW vs NS | Vertical Section vs TVD | Deviation vs Measured Depth
Country |  | State |  | Survey Tool
Australia |  | Queensland |  | North Seeking Gyro
Survey Information
Reference Datum | Ground Level | Depth Reference | Elevation | Survey From | Survey To
Ground Level | 382.5 | OKB | 3.9 | 0 m MD | 800
Survey Date | Survey Reference | Latitude | Longitude | Datum | Zone
2013-08-26 | Grid North | 026° 26' 22.8" S. | 149° 16' 56.6" E. | GDA94 | 55
Map Northing | Map Easting | Conveyance Type | Wireline Company | Survey Engineer | Tool Serial Number
7 073 605.255 N | 727 595.774 E | Wireline | Vause | J. Hollingworth | 119
Comments
Profile computed using minimum curvature method.

## Survey 5m
Survey Data / 5 m Intervals
Well Information
Client |  | Well Name |  | Field |  | Country
Santos Ltd |  | Treville Downs 2 |  | Treville Downs |  | Australia
State |  | Survey Tool |  | Latitude |  | Longitude
Queensland |  | North Seeking Gyro |  | 026° 26' 22.8" S. |  | 149° 16' 56.6" E.
Map Northing |  | Map Easting |  | Datum |  | Zone
7 073 605.255 N |  | 727 595.774 E |  | GDA94 |  | 55
Survey Information
Ref Datum |  | Ground Level |  | Depth Reference |  | Depth Above Reference
Ground Level |  | 382.5 |  | OKB |  | 3.9
Survey Date |  | Survey Reference |  | Survey From |  | Survey To
2013-08-26 |  | Grid North |  | 0m |  | 800
Santos Ltd |  | Survey Engineer |  | Wireline Company |  | Conveyance | Tools SN
J. Lavallee |  | J. Hollingworth |  | Vause |  | Wireline | 119
Comments
Profile computed using minimum curvature method.
Measured Depth [m] | Inclination [deg] | Azimuth [deg] | True Vertical Depth [m] | Vertical Section [m] | Northing (Latitude) [m] | Easting (Departure) [m] | Dog Leg Severity [deg/30m]
0 | 0.43 | 101.77 | 0 |  | 0 | 0
5 | 0.35 | 115.16 | 5 | -0.01 | -0.01 | 0.03 | 0.74
10 | 0.26 | 128.56 | 10 | -0.02 | -0.02 | 0.06 | 0.66
15 | 0.18 | 141.95 | 15 | -0.04 | -0.04 | 0.07 | 0.59
20 | 0.1 | 155.35 | 20 | -0.05 | -0.05 | 0.07 | 0.54
25 | 0.01 | 168.74 | 25 | -0.05 | -0.05 | 0.08 | 0.5
30 | 0.13 | 197.86 | 30 | -0.06 | -0.06 | 0.08 | 0.7
35 | 0.24 | 226.97 | 35 | -0.07 | -0.07 | 0.07 | 0.86
40 | 0.36 | 256.09 | 40 | -0.09 | -0.09 | 0.04 | 1.12
45 | 0.47 | 285.21 | 45 | -0.08 | -0.08 | 0.01 | 1.41
50 | 0.59 | 314.33 | 50 | -0.06 | -0.06 | -0.03 | 1.73
55 | 0.61 | 316.16 | 55 | -0.02 | -0.02 | -0.07 | 0.17
60 | 0.63 | 318 | 60 | 0.01 | 0.01 | -0.11 | 0.17
65 | 0.66 | 319.84 | 65 | 0.06 | 0.06 | -0.14 | 0.21
70 | 0.68 | 321.68 | 70 | 0.1 | 0.1 | -0.18 | 0.21
75 | 0.7 | 323.52 | 75 | 0.15 | 0.15 | -0.22 | 0.21
80 | 0.67 | 324.84 | 80 | 0.2 | 0.2 | -0.25 | 0.21
85 | 0.64 | 326.17 | 85 | 0.25 | 0.25 | -0.28 | 0.21
90 | 0.61 | 327.49 | 90 | 0.29 | 0.29 | -0.31 | 0.21
95 | 0.58 | 328.82 | 95 | 0.34 | 0.34 | -0.34 | 0.21
100 | 0.54 | 330.14 | 100 | 0.38 | 0.38 | -0.37 | 0.21
105 | 0.59 | 333.95 | 105 | 0.42 | 0.42 | -0.39 | 0.34
110 | 0.63 | 337.76 | 110 | 0.47 | 0.47 | -0.41 | 0.36
115 | 0.67 | 341.56 | 115 | 0.52 | 0.52 | -0.43 | 0.36
120 | 0.71 | 345.37 | 120 | 0.58 | 0.58 | -0.45 | 0.38
125 | 0.75 | 349.18 | 124.99 | 0.64 | 0.64 | -0.46 | 0.39
130 | 0.77 | 349.05 | 129.99 | 0.71 | 0.71 | -0.47 | 0
135 | 0.78 | 348.93 | 134.99 | 0.77 | 0.77 | -0.49 | 0
140 | 0.79 | 348.81 | 139.99 | 0.84 | 0.84 | -0.5 | 0
145 | 0.8 | 348.68 | 144.99 | 0.91 | 0.91 | -0.51 | 0
150 | 0.81 | 348.56 | 149.99 | 0.98 | 0.98 | -0.53 | 0
155 | 0.76 | 341.21 | 154.99 | 1.04 | 1.04 | -0.54 | 0.68
160 | 0.71 | 333.85 | 159.99 | 1.1 | 1.1 | -0.57 | 0.64
165 | 0.65 | 326.5 | 164.99 | 1.15 | 1.15 | -0.6 | 0.61
170 | 0.6 | 319.14 | 169.99 | 1.2 | 1.2 | -0.63 | 0.57
175 | 0.55 | 311.79 | 174.99 | 1.23 | 1.23 | -0.67 | 0.54
180 | 0.62 | 311.15 | 179.99 | 1.27 | 1.27 | -0.71 | 0.43
185 | 0.7 | 310.51 | 184.99 | 1.3 | 1.3 | -0.75 | 0.43
190 | 0.77 | 309.88 | 189.99 | 1.35 | 1.35 | -0.8 | 0.43
195 | 0.84 | 309.24 | 194.99 | 1.39 | 1.39 | -0.85 | 0.43
200 | 0.91 | 308.6 | 199.99 | 1.44 | 1.44 | -0.91 | 0.44
205 | 0.89 | 308.66 | 204.99 | 1.49 | 1.49 | -0.97 | 0.12
210 | 0.88 | 308.72 | 209.99 | 1.54 | 1.54 | -1.03 | 0.12
215 | 0.86 | 308.78 | 214.99 | 1.58 | 1.58 | -1.09 | 0.12
220 | 0.84 | 308.83 | 219.99 | 1.63 | 1.63 | -1.15 | 0.12
225 | 0.82 | 308.89 | 224.99 | 1.68 | 1.68 | -1.21 | 0.12
230 | 0.8 | 312.95 | 229.99 | 1.72 | 1.72 | -1.26 | 0.36
235 | 0.78 | 317.01 | 234.98 | 1.77 | 1.77 | -1.31 | 0.36
240 | 0.77 | 321.07 | 239.98 | 1.82 | 1.82 | -1.35 | 0.36
245 | 0.75 | 325.13 | 244.98 | 1.88 | 1.88 | -1.39 | 0.34
250 | 0.73 | 329.19 | 249.98 | 1.93 | 1.93 | -1.43 | 0.34
255 | 0.68 | 326.42 | 254.98 | 1.98 | 1.98 | -1.46 | 0.34
260 | 0.64 | 323.65 | 259.98 | 2.03 | 2.03 | -1.49 | 0.31
265 | 0.6 | 320.89 | 264.98 | 2.07 | 2.07 | -1.53 | 0.31
270 | 0.56 | 318.12 | 269.98 | 2.11 | 2.11 | -1.56 | 0.31
275 | 0.51 | 315.35 | 274.98 | 2.14 | 2.14 | -1.59 | 0.29
280 | 0.6 | 313.73 | 279.98 | 2.18 | 2.18 | -1.63 | 0.5
285 | 0.68 | 312.11 | 284.98 | 2.22 | 2.22 | -1.67 | 0.5
290 | 0.76 | 310.49 | 289.98 | 2.26 | 2.26 | -1.71 | 0.52
295 | 0.85 | 308.88 | 294.98 | 2.3 | 2.3 | -1.77 | 0.52
300 | 0.93 | 307.26 | 299.98 | 2.35 | 2.35 | -1.83 | 0.52
305 | 0.95 | 306.54 | 304.98 | 2.4 | 2.4 | -1.89 | 0.17
310 | 0.97 | 305.83 | 309.98 | 2.45 | 2.45 | -1.96 | 0.17
315 | 1 | 305.12 | 314.98 | 2.5 | 2.5 | -2.03 | 0.17
320 | 1.02 | 304.41 | 319.98 | 2.55 | 2.55 | -2.1 | 0.17
325 | 1.04 | 303.7 | 324.98 | 2.6 | 2.6 | -2.18 | 0.17
330 | 1.04 | 305.18 | 329.98 | 2.65 | 2.65 | -2.25 | 0.17
335 | 1.03 | 306.66 | 334.97 | 2.7 | 2.7 | -2.33 | 0.17
340 | 1.03 | 308.13 | 339.97 | 2.76 | 2.76 | -2.4 | 0.17
345 | 1.02 | 309.61 | 344.97 | 2.81 | 2.81 | -2.47 | 0.17
350 | 1.02 | 311.09 | 349.97 | 2.87 | 2.87 | -2.54 | 0.17
355 | 0.97 | 310.28 | 354.97 | 2.93 | 2.93 | -2.6 | 0.29
360 | 0.93 | 309.46 | 359.97 | 2.98 | 2.98 | -2.66 | 0.29
365 | 0.88 | 308.64 | 364.97 | 3.03 | 3.03 | -2.73 | 0.29
370 | 0.84 | 307.83 | 369.97 | 3.08 | 3.08 | -2.78 | 0.29
375 | 0.79 | 307.01 | 374.97 | 3.12 | 3.12 | -2.84 | 0.29
380 | 0.8 | 305.98 | 379.97 | 3.16 | 3.16 | -2.9 | 0.12
385 | 0.81 | 304.95 | 384.97 | 3.2 | 3.2 | -2.95 | 0.12
390 | 0.82 | 303.91 | 389.97 | 3.24 | 3.24 | -3.01 | 0.12
395 | 0.83 | 302.88 | 394.97 | 3.28 | 3.28 | -3.07 | 0.12
400 | 0.84 | 301.85 | 399.97 | 3.32 | 3.32 | -3.14 | 0.12
405 | 0.84 | 301.83 | 404.97 | 3.36 | 3.36 | -3.2 | 0
410 | 0.83 | 301.82 | 409.97 | 3.4 | 3.4 | -3.26 | 0
415 | 0.82 | 301.81 | 414.96 | 3.44 | 3.44 | -3.32 | 0
420 | 0.82 | 301.8 | 419.96 | 3.47 | 3.47 | -3.38 | 0
425 | 0.81 | 301.79 | 424.96 | 3.51 | 3.51 | -3.44 | 0
430 | 0.79 | 302.48 | 429.96 | 3.55 | 3.55 | -3.5 | 0.12
435 | 0.77 | 303.17 | 434.96 | 3.59 | 3.59 | -3.56 | 0.12
440 | 0.75 | 303.86 | 439.96 | 3.62 | 3.62 | -3.61 | 0.12
445 | 0.73 | 304.56 | 444.96 | 3.66 | 3.66 | -3.67 | 0.12
450 | 0.71 | 305.25 | 449.96 | 3.69 | 3.69 | -3.72 | 0.12
455 | 0.69 | 302.03 | 454.96 | 3.73 | 3.73 | -3.77 | 0.24
460 | 0.68 | 298.8 | 459.96 | 3.76 | 3.76 | -3.82 | 0.24
465 | 0.67 | 295.57 | 464.96 | 3.78 | 3.78 | -3.87 | 0.24
470 | 0.65 | 292.35 | 469.96 | 3.81 | 3.81 | -3.93 | 0.24
475 | 0.64 | 289.12 | 474.96 | 3.83 | 3.83 | -3.98 | 0.24
480 | 0.64 | 289.06 | 479.96 | 3.85 | 3.85 | -4.03 | 0
485 | 0.63 | 289 | 484.96 | 3.86 | 3.86 | -4.08 | 0
490 | 0.63 | 288.94 | 489.96 | 3.88 | 3.88 | -4.14 | 0
495 | 0.63 | 288.88 | 494.96 | 3.9 | 3.9 | -4.19 | 0
500 | 0.62 | 288.82 | 499.96 | 3.92 | 3.92 | -4.24 | 0
505 | 0.62 | 289.12 | 504.96 | 3.94 | 3.94 | -4.29 | 0
510 | 0.62 | 289.42 | 509.96 | 3.95 | 3.95 | -4.34 | 0
515 | 0.62 | 289.72 | 514.96 | 3.97 | 3.97 | -4.39 | 0
520 | 0.63 | 290.02 | 519.96 | 3.99 | 3.99 | -4.44 | 0
525 | 0.63 | 290.32 | 524.96 | 4.01 | 4.01 | -4.5 | 0
530 | 0.7 | 288.09 | 529.96 | 4.03 | 4.03 | -4.55 | 0.46
535 | 0.77 | 285.85 | 534.96 | 4.05 | 4.05 | -4.61 | 0.46
540 | 0.84 | 283.62 | 539.96 | 4.06 | 4.06 | -4.68 | 0.46
545 | 0.91 | 281.38 | 544.96 | 4.08 | 4.08 | -4.75 | 0.47
550 | 0.98 | 279.15 | 549.95 | 4.1 | 4.1 | -4.83 | 0.47
555 | 1.13 | 278.03 | 554.95 | 4.11 | 4.11 | -4.93 | 0.92
560 | 1.28 | 276.9 | 559.95 | 4.12 | 4.12 | -5.03 | 0.92
565 | 1.44 | 275.78 | 564.95 | 4.14 | 4.14 | -5.15 | 0.93
570 | 1.59 | 274.65 | 569.95 | 4.15 | 4.15 | -5.28 | 0.93
575 | 1.74 | 273.53 | 574.95 | 4.16 | 4.16 | -5.42 | 0.93
580 | 2.03 | 274.26 | 579.94 | 4.17 | 4.17 | -5.59 | 1.76
585 | 2.32 | 274.99 | 584.94 | 4.19 | 4.19 | -5.78 | 1.76
590 | 2.62 | 275.72 | 589.94 | 4.21 | 4.21 | -5.99 | 1.76
595 | 2.91 | 276.45 | 594.93 | 4.23 | 4.23 | -6.23 | 1.77
600 | 3.2 | 277.18 | 599.92 | 4.26 | 4.26 | -6.5 | 1.77
605 | 3.58 | 277.15 | 604.91 | 4.3 | 4.3 | -6.79 | 2.25
610 | 3.95 | 277.13 | 609.9 | 4.34 | 4.34 | -7.12 | 2.25
615 | 4.33 | 277.1 | 614.89 | 4.38 | 4.38 | -7.47 | 2.25
620 | 4.7 | 277.08 | 619.88 | 4.43 | 4.43 | -7.86 | 2.25
625 | 5.08 | 277.05 | 624.86 | 4.49 | 4.49 | -8.29 | 2.25
630 | 5.42 | 277.29 | 629.84 | 4.54 | 4.54 | -8.74 | 2.05
635 | 5.76 | 277.53 | 634.81 | 4.61 | 4.61 | -9.22 | 2.05
640 | 6.1 | 277.76 | 639.79 | 4.67 | 4.67 | -9.74 | 2.05
645 | 6.45 | 278 | 644.76 | 4.75 | 4.75 | -10.28 | 2.06
650 | 6.79 | 278.23 | 649.72 | 4.83 | 4.83 | -10.85 | 2.06
655 | 7.22 | 278.62 | 654.68 | 4.92 | 4.92 | -11.45 | 2.61
660 | 7.65 | 279.02 | 659.64 | 5.02 | 5.02 | -12.09 | 2.62
665 | 8.09 | 279.41 | 664.6 | 5.13 | 5.13 | -12.77 | 2.62
670 | 8.52 | 279.8 | 669.54 | 5.25 | 5.25 | -13.48 | 2.62
675 | 8.95 | 280.2 | 674.49 | 5.38 | 5.38 | -14.23 | 2.62
680 | 9.44 | 280.47 | 679.42 | 5.52 | 5.52 | -15.01 | 2.95
685 | 9.93 | 280.74 | 684.35 | 5.68 | 5.68 | -15.84 | 2.95
690 | 10.42 | 281.01 | 689.27 | 5.85 | 5.85 | -16.71 | 2.95
695 | 10.91 | 281.29 | 694.18 | 6.03 | 6.03 | -17.61 | 2.95
700 | 11.4 | 281.56 | 699.09 | 6.22 | 6.22 | -18.56 | 2.95
705 | 11.98 | 281.91 | 703.99 | 6.42 | 6.42 | -19.55 | 3.52
710 | 12.56 | 282.27 | 708.87 | 6.65 | 6.65 | -20.59 | 3.52
715 | 13.14 | 282.63 | 713.75 | 6.89 | 6.89 | -21.68 | 3.52
720 | 13.72 | 282.98 | 718.61 | 7.14 | 7.14 | -22.81 | 3.53
725 | 14.31 | 283.34 | 723.46 | 7.42 | 7.42 | -23.99 | 3.53
730 | 14.97 | 283.78 | 728.3 | 7.71 | 7.71 | -25.22 | 4.05
735 | 15.64 | 284.21 | 733.12 | 8.03 | 8.03 | -26.5 | 4.05
740 | 16.3 | 284.65 | 737.93 | 8.38 | 8.38 | -27.83 | 4.06
745 | 16.97 | 285.09 | 742.72 | 8.74 | 8.74 | -29.21 | 4.06
750 | 17.63 | 285.52 | 747.49 | 9.14 | 9.14 | -30.65 | 4.07
755 | 18.29 | 285.69 | 752.25 | 9.55 | 9.55 | -32.13 | 3.96
760 | 18.95 | 285.85 | 756.99 | 9.98 | 9.98 | -33.67 | 3.96
765 | 19.61 | 286.01 | 761.71 | 10.44 | 10.44 | -35.26 | 3.96
770 | 20.27 | 286.18 | 766.41 | 10.91 | 10.91 | -36.9 | 3.97
775 | 20.92 | 286.34 | 771.09 | 11.4 | 11.4 | -38.58 | 3.97
780 | 21.63 | 286.53 | 775.75 | 11.92 | 11.92 | -40.32 | 4.26
785 | 22.34 | 286.73 | 780.38 | 12.45 | 12.45 | -42.12 | 4.26
790 | 23.04 | 286.92 | 785 | 13.01 | 13.01 | -43.96 | 4.26
795 | 23.75 | 287.12 | 789.59 | 13.59 | 13.59 | -45.86 | 4.26
800 | 24.46 | 287.31 | 794.15 | 14.2 | 14.2 | -47.81 | 4.27