## Cover Page
Gyro Survey Report
| Client: | Origin Energy
| Well: | Durham Ranch 93
| Field: | Durham Ranch
| Latitude: | 026° 00' 21.427" S.
| Longitude: | 149° 09' 24.472" E.
| Survey Date: | 2013-08-27
| Survey Engineer: | J. Hollingworth
|  |  | Report Date: | 2013-08-27

## Event Summary
Event Summary Report
Well Information
Client |  | Well Name | Field | Country
Origin Energy |  | Durham Ranch 93 | Durham Ranch | Australia
State |  | Survey Tool | Latitude | Longitude
Queensland |  | North Seeking Gyro | 026° 00' 21.427" S. | 149° 09' 24.472" E.
Map Northing |  | Map Easting | Datum | Zone
7 121 875 N |  | 715 868 E | GDA94 | 55
Survey Information
Ref Datum |  | Ground Level | Depth Reference | Depth Above Reference
Ground Level |  | 317 | OKB | 4.3
Survey Date |  | Survey Reference | Survey From | Survey To
2013-08-27 |  | True North | 0m | 925
Comp |  | Survey Engineer | Wireline Company | Conveyance | Tools SN
D. Ryan |  | J. Hollingworth | Vause | Wireline | 117
Comments
Profile computed using minimum curvature. Survey stations taken at 150m intervals for compliance only.
Date | Time | Comments
2013-08-27 | 6:00 | Depart Roma for Durham Ranch 93.
| 7:30 | Arrive Durham Ranch 93.
| 8:15 | Rig up wireline and crane unit.
| 8:45 | RIH with Vause RBT-CBL-VDL and mem-Gyro.
| 9:45 | Tagged HUD @926m. Perform last survey @925m. Start logging out Vause RBT.
| 11:25 | OOH with RBT, disconnect Gyro and download.
| 12:00 | Depart location for Roma.

## VS EWNS
Vertical Section / NS - EW Plot / Deviation Plot
Well Information
Client |  | Well Name |  | Field
Origin Energy |  | Durham Ranch 93 |  | Durham Ranch |  | EW vs NS | Vertical Section vs TVD | Deviation vs Measured Depth
Country |  | State |  | Survey Tool
Australia |  | Queensland |  | North Seeking Gyro
Survey Information
Reference Datum | Ground Level | Depth Reference | Elevation | Survey From | Survey To
Ground Level | 317 | OKB | 4.3 | 0 m MD | 925
Survey Date | Survey Reference | Latitude | Longitude | Datum | Zone
2013-08-27 | True North | 026° 00' 21.427" S. | 149° 09' 24.472" E. | GDA94 | 55
Map Northing | Map Easting | Conveyance Type | Wireline Company | Survey Engineer | Tool Serial Number
7 121 875 N | 715 868 E | Wireline | Vause | J. Hollingworth | 117
Comments
Profile computed using minimum curvature. Survey stations taken at 150m intervals for compliance only.

## OTH Dev
Three Dimensional Well Profile / Dogleg Severity
Well Information
Client |  | Well Name |  | Field
Origin Energy |  | Durham Ranch 93 |  | Durham Ranch |  | EW vs NS | Vertical Section vs TVD | Deviation vs Measured Depth
Country |  | State |  | Survey Tool
Australia |  | Queensland |  | North Seeking Gyro
Survey Information
Reference Datum | Ground Level | Depth Reference | Elevation | Survey From | Survey To
Ground Level | 317 | OKB | 4.3 | 0 m MD | 925
Survey Date | Survey Reference | Latitude | Longitude | Datum | Zone
2013-08-27 | True North | 026° 00' 21.427" S. | 149° 09' 24.472" E. | GDA94 | 55
Map Northing | Map Easting | Conveyance Type | Wireline Company | Survey Engineer | Tool Serial Number
7 121 875 N | 715 868 E | Wireline | Vause | J. Hollingworth | 117
Comments
Profile computed using minimum curvature. Survey stations taken at 150m intervals for compliance only.

## Survey 5m
Survey Data / 5 m Intervals
Well Information
Client |  | Well Name |  | Field |  | Country
Origin Energy |  | Durham Ranch 93 |  | Durham Ranch |  | Australia
State |  | Survey Tool |  | Latitude |  | Longitude
Queensland |  | North Seeking Gyro |  | 026° 00' 21.427" S. |  | 149° 09' 24.472" E.
Map Northing |  | Map Easting |  | Datum |  | Zone
7 121 875 N |  | 715 868 E |  | GDA94 |  | 55
Survey Information
Ref Datum |  | Ground Level |  | Depth Reference |  | Depth Above Reference
Ground Level |  | 317 |  | OKB |  | 4.3
Survey Date |  | Survey Reference |  | Survey From |  | Survey To
2013-08-27 |  | True North |  | 0m |  | 925
Origin Energy |  | Survey Engineer |  | Wireline Company |  | Conveyance | Tools SN
D. Ryan |  | J. Hollingworth |  | Vause |  | Wireline | 117
Comments
Profile computed using minimum curvature. Survey stations taken at 150m intervals for compliance only.
Measured Depth [m] | Inclination [deg] | Azimuth [deg] | True Vertical Depth [m] | Vertical Section [m] | Northing (Latitude) [m] | Easting (Departure) [m] | Dog Leg Severity [deg/30m]
0 | 0.28 | 121.19 | 0 |  | 0 | 0
5 | 0.31 | 121.97 | 5 | -0.01 | -0.01 | 0.02 | 0.21
10 | 0.35 | 122.76 | 10 | -0.03 | -0.03 | 0.05 | 0.21
15 | 0.38 | 123.54 | 15 | -0.05 | -0.05 | 0.07 | 0.21
20 | 0.42 | 124.33 | 20 | -0.07 | -0.07 | 0.1 | 0.21
25 | 0.45 | 125.11 | 25 | -0.09 | -0.09 | 0.13 | 0.21
30 | 0.49 | 125.9 | 30 | -0.11 | -0.11 | 0.17 | 0.21
35 | 0.52 | 126.68 | 35 | -0.14 | -0.14 | 0.2 | 0.21
40 | 0.56 | 127.47 | 40 | -0.17 | -0.17 | 0.24 | 0.21
45 | 0.59 | 128.25 | 45 | -0.2 | -0.2 | 0.28 | 0.21
50 | 0.63 | 129.04 | 50 | -0.23 | -0.23 | 0.32 | 0.21
55 | 0.66 | 129.82 | 55 | -0.27 | -0.27 | 0.36 | 0.21
60 | 0.7 | 130.61 | 60 | -0.3 | -0.3 | 0.41 | 0.21
65 | 0.73 | 131.39 | 65 | -0.34 | -0.34 | 0.46 | 0.21
70 | 0.77 | 132.18 | 70 | -0.39 | -0.39 | 0.5 | 0.21
75 | 0.8 | 132.96 | 75 | -0.43 | -0.43 | 0.55 | 0.21
80 | 0.83 | 133.75 | 80 | -0.48 | -0.48 | 0.61 | 0.21
85 | 0.87 | 134.53 | 85 | -0.53 | -0.53 | 0.66 | 0.21
90 | 0.9 | 135.32 | 89.99 | -0.59 | -0.59 | 0.71 | 0.21
95 | 0.94 | 136.1 | 94.99 | -0.65 | -0.65 | 0.77 | 0.24
100 | 0.97 | 136.89 | 99.99 | -0.71 | -0.71 | 0.83 | 0.24
105 | 1.01 | 137.67 | 104.99 | -0.77 | -0.77 | 0.89 | 0.24
110 | 1.04 | 138.46 | 109.99 | -0.84 | -0.84 | 0.95 | 0.24
115 | 1.08 | 139.24 | 114.99 | -0.91 | -0.91 | 1.01 | 0.24
120 | 1.11 | 140.03 | 119.99 | -0.98 | -0.98 | 1.07 | 0.24
125 | 1.15 | 140.81 | 124.99 | -1.06 | -1.06 | 1.13 | 0.24
130 | 1.18 | 141.6 | 129.99 | -1.14 | -1.14 | 1.2 | 0.24
135 | 1.22 | 142.38 | 134.99 | -1.22 | -1.22 | 1.26 | 0.24
140 | 1.25 | 143.17 | 139.99 | -1.3 | -1.3 | 1.33 | 0.24
145 | 1.29 | 143.95 | 144.98 | -1.39 | -1.39 | 1.39 | 0.24
150 | 1.32 | 144.74 | 149.98 | -1.49 | -1.49 | 1.46 | 0.24
155 | 1.33 | 147.12 | 154.98 | -1.58 | -1.58 | 1.52 | 0.34
160 | 1.34 | 149.5 | 159.98 | -1.68 | -1.68 | 1.58 | 0.34
165 | 1.35 | 151.89 | 164.98 | -1.78 | -1.78 | 1.64 | 0.34
170 | 1.35 | 154.27 | 169.98 | -1.89 | -1.89 | 1.7 | 0.34
175 | 1.36 | 156.65 | 174.98 | -2 | -2 | 1.74 | 0.34
180 | 1.37 | 159.04 | 179.98 | -2.11 | -2.11 | 1.79 | 0.34
185 | 1.37 | 161.42 | 184.97 | -2.22 | -2.22 | 1.83 | 0.34
190 | 1.38 | 163.81 | 189.97 | -2.33 | -2.33 | 1.87 | 0.36
195 | 1.39 | 166.19 | 194.97 | -2.45 | -2.45 | 1.9 | 0.36
200 | 1.4 | 168.57 | 199.97 | -2.57 | -2.57 | 1.92 | 0.36
205 | 1.4 | 170.96 | 204.97 | -2.69 | -2.69 | 1.95 | 0.36
210 | 1.41 | 173.34 | 209.97 | -2.81 | -2.81 | 1.96 | 0.36
215 | 1.42 | 175.72 | 214.96 | -2.93 | -2.93 | 1.97 | 0.36
220 | 1.43 | 178.11 | 219.96 | -3.06 | -3.06 | 1.98 | 0.36
225 | 1.43 | 180.49 | 224.96 | -3.18 | -3.18 | 1.98 | 0.36
230 | 1.44 | 182.87 | 229.96 | -3.31 | -3.31 | 1.98 | 0.36
235 | 1.45 | 185.26 | 234.96 | -3.43 | -3.43 | 1.97 | 0.36
240 | 1.46 | 187.64 | 239.96 | -3.56 | -3.56 | 1.96 | 0.36
245 | 1.46 | 190.02 | 244.96 | -3.69 | -3.69 | 1.94 | 0.38
250 | 1.47 | 192.41 | 249.95 | -3.81 | -3.81 | 1.91 | 0.38
255 | 1.48 | 194.79 | 254.95 | -3.94 | -3.94 | 1.88 | 0.38
260 | 1.49 | 197.18 | 259.95 | -4.06 | -4.06 | 1.84 | 0.38
265 | 1.49 | 199.56 | 264.95 | -4.18 | -4.18 | 1.8 | 0.38
270 | 1.5 | 201.94 | 269.95 | -4.31 | -4.31 | 1.76 | 0.38
275 | 1.51 | 204.33 | 274.95 | -4.43 | -4.43 | 1.71 | 0.38
280 | 1.52 | 206.71 | 279.94 | -4.55 | -4.55 | 1.65 | 0.38
285 | 1.52 | 209.09 | 284.94 | -4.66 | -4.66 | 1.59 | 0.38
290 | 1.53 | 211.48 | 289.94 | -4.78 | -4.78 | 1.52 | 0.38
295 | 1.54 | 213.86 | 294.94 | -4.89 | -4.89 | 1.45 | 0.39
300 | 1.58 | 214.12 | 299.94 | -5 | -5 | 1.37 | 0.24
305 | 1.62 | 214.39 | 304.93 | -5.12 | -5.12 | 1.29 | 0.24
310 | 1.66 | 214.65 | 309.93 | -5.24 | -5.24 | 1.21 | 0.24
315 | 1.7 | 214.91 | 314.93 | -5.36 | -5.36 | 1.13 | 0.24
320 | 1.74 | 215.17 | 319.93 | -5.48 | -5.48 | 1.04 | 0.24
325 | 1.78 | 215.43 | 324.93 | -5.6 | -5.6 | 0.95 | 0.24
330 | 1.82 | 215.7 | 329.92 | -5.73 | -5.73 | 0.86 | 0.24
335 | 1.85 | 215.96 | 334.92 | -5.86 | -5.86 | 0.77 | 0.24
340 | 1.89 | 216.22 | 339.92 | -5.99 | -5.99 | 0.67 | 0.24
345 | 1.93 | 216.48 | 344.91 | -6.13 | -6.13 | 0.57 | 0.24
350 | 1.97 | 216.74 | 349.91 | -6.27 | -6.27 | 0.47 | 0.24
355 | 2.01 | 217.01 | 354.91 | -6.4 | -6.4 | 0.37 | 0.24
360 | 2.05 | 217.27 | 359.91 | -6.55 | -6.55 | 0.26 | 0.24
365 | 2.09 | 217.53 | 364.9 | -6.69 | -6.69 | 0.15 | 0.24
370 | 2.13 | 217.79 | 369.9 | -6.84 | -6.84 | 0.04 | 0.24
375 | 2.17 | 218.06 | 374.9 | -6.98 | -6.98 | -0.08 | 0.24
380 | 2.21 | 218.32 | 379.89 | -7.13 | -7.13 | -0.2 | 0.24
385 | 2.25 | 218.58 | 384.89 | -7.29 | -7.29 | -0.32 | 0.24
390 | 2.29 | 218.84 | 389.88 | -7.44 | -7.44 | -0.44 | 0.24
395 | 2.33 | 219.1 | 394.88 | -7.6 | -7.6 | -0.57 | 0.24
400 | 2.37 | 219.37 | 399.88 | -7.76 | -7.76 | -0.7 | 0.24
405 | 2.41 | 219.63 | 404.87 | -7.92 | -7.92 | -0.83 | 0.24
410 | 2.45 | 219.89 | 409.87 | -8.08 | -8.08 | -0.96 | 0.24
415 | 2.49 | 220.15 | 414.86 | -8.24 | -8.24 | -1.1 | 0.24
420 | 2.53 | 220.41 | 419.86 | -8.41 | -8.41 | -1.24 | 0.24
425 | 2.57 | 220.68 | 424.85 | -8.58 | -8.58 | -1.39 | 0.24
430 | 2.6 | 220.94 | 429.85 | -8.75 | -8.75 | -1.54 | 0.24
435 | 2.64 | 221.2 | 434.84 | -8.92 | -8.92 | -1.69 | 0.24
440 | 2.62 | 220.44 | 439.84 | -9.1 | -9.1 | -1.84 | 0.27
445 | 2.59 | 219.68 | 444.83 | -9.27 | -9.27 | -1.98 | 0.27
450 | 2.56 | 218.92 | 449.83 | -9.44 | -9.44 | -2.12 | 0.27
455 | 2.53 | 218.16 | 454.82 | -9.62 | -9.62 | -2.26 | 0.27
460 | 2.5 | 217.4 | 459.82 | -9.79 | -9.79 | -2.4 | 0.27
465 | 2.47 | 216.63 | 464.81 | -9.96 | -9.96 | -2.53 | 0.27
470 | 2.44 | 215.87 | 469.81 | -10.14 | -10.14 | -2.65 | 0.27
475 | 2.41 | 215.11 | 474.8 | -10.31 | -10.31 | -2.78 | 0.27
480 | 2.38 | 214.35 | 479.8 | -10.48 | -10.48 | -2.9 | 0.27
485 | 2.36 | 213.59 | 484.79 | -10.65 | -10.65 | -3.01 | 0.27
490 | 2.33 | 212.83 | 489.79 | -10.82 | -10.82 | -3.12 | 0.27
495 | 2.3 | 212.07 | 494.79 | -10.99 | -10.99 | -3.23 | 0.27
500 | 2.27 | 211.31 | 499.78 | -11.16 | -11.16 | -3.34 | 0.24
505 | 2.24 | 210.54 | 504.78 | -11.33 | -11.33 | -3.44 | 0.24
510 | 2.21 | 209.78 | 509.78 | -11.5 | -11.5 | -3.53 | 0.24
515 | 2.18 | 209.02 | 514.77 | -11.67 | -11.67 | -3.63 | 0.24
520 | 2.15 | 208.26 | 519.77 | -11.83 | -11.83 | -3.72 | 0.24
525 | 2.12 | 207.5 | 524.76 | -12 | -12 | -3.81 | 0.24
530 | 2.1 | 206.74 | 529.76 | -12.16 | -12.16 | -3.89 | 0.24
535 | 2.07 | 205.98 | 534.76 | -12.32 | -12.32 | -3.97 | 0.24
540 | 2.04 | 205.22 | 539.75 | -12.49 | -12.49 | -4.05 | 0.24
545 | 2.01 | 204.46 | 544.75 | -12.65 | -12.65 | -4.12 | 0.24
550 | 1.98 | 203.69 | 549.75 | -12.8 | -12.8 | -4.19 | 0.24
555 | 1.95 | 202.93 | 554.75 | -12.96 | -12.96 | -4.26 | 0.24
560 | 1.92 | 202.17 | 559.74 | -13.12 | -13.12 | -4.33 | 0.24
565 | 1.89 | 201.41 | 564.74 | -13.27 | -13.27 | -4.39 | 0.24
570 | 1.9 | 202.05 | 569.74 | -13.43 | -13.43 | -4.45 | 0.12
575 | 1.91 | 202.69 | 574.73 | -13.58 | -13.58 | -4.51 | 0.12
580 | 1.91 | 203.32 | 579.73 | -13.73 | -13.73 | -4.58 | 0.12
585 | 1.92 | 203.96 | 584.73 | -13.89 | -13.89 | -4.64 | 0.12
590 | 1.93 | 204.6 | 589.73 | -14.04 | -14.04 | -4.71 | 0.12
595 | 1.93 | 205.24 | 594.72 | -14.19 | -14.19 | -4.78 | 0.12
600 | 1.94 | 205.88 | 599.72 | -14.34 | -14.34 | -4.86 | 0.12
605 | 1.95 | 206.52 | 604.72 | -14.5 | -14.5 | -4.93 | 0.12
610 | 1.95 | 207.15 | 609.71 | -14.65 | -14.65 | -5.01 | 0.12
615 | 1.96 | 207.79 | 614.71 | -14.8 | -14.8 | -5.09 | 0.12
620 | 1.97 | 208.43 | 619.71 | -14.95 | -14.95 | -5.17 | 0.12
625 | 1.97 | 209.07 | 624.71 | -15.1 | -15.1 | -5.25 | 0.12
630 | 1.98 | 209.71 | 629.7 | -15.25 | -15.25 | -5.34 | 0.12
635 | 1.99 | 210.34 | 634.7 | -15.4 | -15.4 | -5.42 | 0.12
640 | 1.99 | 210.98 | 639.7 | -15.55 | -15.55 | -5.51 | 0.12
645 | 2 | 211.62 | 644.69 | -15.7 | -15.7 | -5.6 | 0.12
650 | 2.01 | 212.26 | 649.69 | -15.85 | -15.85 | -5.69 | 0.12
655 | 2.01 | 212.9 | 654.69 | -16 | -16 | -5.79 | 0.12
660 | 2.02 | 213.54 | 659.68 | -16.14 | -16.14 | -5.89 | 0.12
665 | 2.03 | 214.17 | 664.68 | -16.29 | -16.29 | -5.98 | 0.12
670 | 2.04 | 214.81 | 669.68 | -16.44 | -16.44 | -6.08 | 0.12
675 | 2.04 | 215.45 | 674.67 | -16.58 | -16.58 | -6.19 | 0.12
680 | 2.05 | 216.09 | 679.67 | -16.73 | -16.73 | -6.29 | 0.12
685 | 2.06 | 216.73 | 684.67 | -16.87 | -16.87 | -6.4 | 0.12
690 | 2.06 | 217.36 | 689.67 | -17.02 | -17.02 | -6.51 | 0.12
695 | 2.07 | 218 | 694.66 | -17.16 | -17.16 | -6.62 | 0.12
700 | 2.01 | 216.7 | 699.66 | -17.3 | -17.3 | -6.72 | 0.46
705 | 1.95 | 215.39 | 704.66 | -17.44 | -17.44 | -6.83 | 0.44
710 | 1.89 | 214.09 | 709.65 | -17.58 | -17.58 | -6.92 | 0.44
715 | 1.83 | 212.78 | 714.65 | -17.71 | -17.71 | -7.01 | 0.44
720 | 1.77 | 211.48 | 719.65 | -17.84 | -17.84 | -7.09 | 0.43
725 | 1.71 | 210.17 | 724.65 | -17.98 | -17.98 | -7.17 | 0.43
730 | 1.65 | 208.87 | 729.64 | -18.1 | -18.1 | -7.24 | 0.43
735 | 1.59 | 207.56 | 734.64 | -18.23 | -18.23 | -7.31 | 0.43
740 | 1.53 | 206.26 | 739.64 | -18.35 | -18.35 | -7.37 | 0.41
745 | 1.47 | 204.95 | 744.64 | -18.47 | -18.47 | -7.43 | 0.41
750 | 1.41 | 203.65 | 749.64 | -18.58 | -18.58 | -7.48 | 0.41
755 | 1.35 | 202.34 | 754.63 | -18.69 | -18.69 | -7.53 | 0.41
760 | 1.29 | 201.04 | 759.63 | -18.8 | -18.8 | -7.57 | 0.39
765 | 1.23 | 199.73 | 764.63 | -18.9 | -18.9 | -7.61 | 0.39
770 | 1.17 | 198.43 | 769.63 | -19 | -19 | -7.64 | 0.39
775 | 1.11 | 197.12 | 774.63 | -19.1 | -19.1 | -7.67 | 0.39
780 | 1.05 | 195.82 | 779.63 | -19.19 | -19.19 | -7.7 | 0.39
785 | 0.99 | 194.51 | 784.63 | -19.27 | -19.27 | -7.72 | 0.38
790 | 0.93 | 193.21 | 789.63 | -19.36 | -19.36 | -7.74 | 0.38
795 | 0.87 | 191.9 | 794.63 | -19.43 | -19.43 | -7.76 | 0.38
800 | 0.81 | 190.6 | 799.63 | -19.51 | -19.51 | -7.78 | 0.38
805 | 0.76 | 189.29 | 804.63 | -19.57 | -19.57 | -7.79 | 0.38
810 | 0.7 | 187.99 | 809.63 | -19.64 | -19.64 | -7.8 | 0.38
815 | 0.64 | 186.68 | 814.63 | -19.69 | -19.69 | -7.8 | 0.38
820 | 0.58 | 185.38 | 819.63 | -19.75 | -19.75 | -7.81 | 0.38
825 | 0.52 | 184.07 | 824.62 | -19.79 | -19.79 | -7.81 | 0.38
830 | 0.51 | 179.58 | 829.62 | -19.84 | -19.84 | -7.82 | 0.24
835 | 0.5 | 175.08 | 834.62 | -19.88 | -19.88 | -7.81 | 0.24
840 | 0.49 | 170.58 | 839.62 | -19.92 | -19.92 | -7.81 | 0.24
845 | 0.48 | 166.09 | 844.62 | -19.97 | -19.97 | -7.8 | 0.24
850 | 0.47 | 161.59 | 849.62 | -20.01 | -20.01 | -7.79 | 0.24
855 | 0.47 | 157.09 | 854.62 | -20.04 | -20.04 | -7.77 | 0.24
860 | 0.46 | 152.6 | 859.62 | -20.08 | -20.08 | -7.76 | 0.24
865 | 0.45 | 148.1 | 864.62 | -20.12 | -20.12 | -7.74 | 0.21
870 | 0.44 | 143.6 | 869.62 | -20.15 | -20.15 | -7.71 | 0.21
875 | 0.43 | 139.11 | 874.62 | -20.18 | -20.18 | -7.69 | 0.21
880 | 0.43 | 134.61 | 879.62 | -20.21 | -20.21 | -7.66 | 0.21
885 | 0.42 | 130.12 | 884.62 | -20.23 | -20.23 | -7.64 | 0.21
890 | 0.41 | 125.62 | 889.62 | -20.25 | -20.25 | -7.61 | 0.21
895 | 0.37 | 127.11 | 894.62 | -20.27 | -20.27 | -7.58 | 0.24
900 | 0.33 | 128.61 | 899.62 | -20.29 | -20.29 | -7.56 | 0.24
905 | 0.29 | 130.1 | 904.62 | -20.31 | -20.31 | -7.54 | 0.24
910 | 0.25 | 131.6 | 909.62 | -20.32 | -20.32 | -7.52 | 0.24
915 | 0.21 | 133.09 | 914.62 | -20.34 | -20.34 | -7.5 | 0.24
920 | 0.17 | 134.59 | 919.62 | -20.35 | -20.35 | -7.49 | 0.24
925 | 0.29 | 100.23 | 924.62 | -20.36 | -20.36 | -7.48 | 1.07