## Cover Page
Gyro Survey Report
| Client: | Origin Energy
| Well: | Talinga 8
| Field: | Talinga
| Latitude: | 026° 54' 26.63" S.
| Longitude: | 150° 21' 40.44" E
| Survey Date: | 2013-09-06
| Survey Engineer: | J. Hollingworth
|  |  | Report Date: | 2013-09-06

## Event Summary
Event Summary Report
Well Information
Client |  | Well Name | Field | Country
Origin Energy |  | Talinga 8 | Talinga | Australia
State |  | Survey Tool | Latitude | Longitude
Queensland |  | North Seeking Gyro | 026° 54' 26.63" S. | 150° 21' 40.44" E
Map Northing |  | Map Easting | Datum | Zone
7 021 089 N |  | 237 925 E | GDA94 | 55
Survey Information
Ref Datum |  | Ground Level | Depth Reference | Depth Above Reference
Ground Level |  | 311 | OKB | 1
Survey Date |  | Survey Reference | Survey From | Survey To
2013-09-06 |  | True North | 0m | 320
Comp |  | Survey Engineer | Wireline Company | Conveyance | Tools SN
T. Wazny |  | J. Hollingworth | Schlumberger | Memory | 117
Comments
Profile computed using minimum curvature.
Date | Time | Comments
2013-09-05 | 14:30 | Depart Roma for TDC4 rig camp.
| 17:00 | Arrive TDC4 rig camp. Standby at rig camp.
2013-09-06 | 9:45 | Depart camp for Talinga 8.
| 10:30 | Hold safety meeting and start to rig up Schlumberger wireline.
| 19:15 | Finish rigging down Schlumberger FMI.
| 19:30 | Rig up Gyro.
| 19:45 | RIH with Gyro.
| 20:37 | Perform last survey @320m. Start to POOH.
| 20:50 | OOH with Gyro. Download and rig down Schlumberger.
| 22:00 | Depart location.

## VS EWNS
Vertical Section / NS - EW Plot / Deviation Plot
Well Information
Client |  | Well Name |  | Field
Origin Energy |  | Talinga 8 |  | Talinga |  | EW vs NS | Vertical Section vs TVD | Deviation vs Measured Depth
Country |  | State |  | Survey Tool
Australia |  | Queensland |  | North Seeking Gyro
Survey Information
Reference Datum | Ground Level | Depth Reference | Elevation | Survey From | Survey To
Ground Level | 311 | OKB | 1 | 0 m MD | 320
Survey Date | Survey Reference | Latitude | Longitude | Datum | Zone
2013-09-06 | True North | 026° 54' 26.63" S. | 150° 21' 40.44" E | GDA94 | 55
Map Northing | Map Easting | Conveyance Type | Wireline Company | Survey Engineer | Tool Serial Number
7 021 089 N | 237 925 E | Memory | Schlumberger | J. Hollingworth | 117
Comments
Profile computed using minimum curvature.

## OTH Dev
Three Dimensional Well Profile / Dogleg Severity
Well Information
Client |  | Well Name |  | Field
Origin Energy |  | Talinga 8 |  | Talinga |  | EW vs NS | Vertical Section vs TVD | Deviation vs Measured Depth
Country |  | State |  | Survey Tool
Australia |  | Queensland |  | North Seeking Gyro
Survey Information
Reference Datum | Ground Level | Depth Reference | Elevation | Survey From | Survey To
Ground Level | 311 | OKB | 1 | 0 m MD | 320
Survey Date | Survey Reference | Latitude | Longitude | Datum | Zone
2013-09-06 | True North | 026° 54' 26.63" S. | 150° 21' 40.44" E | GDA94 | 55
Map Northing | Map Easting | Conveyance Type | Wireline Company | Survey Engineer | Tool Serial Number
7 021 089 N | 237 925 E | Memory | Schlumberger | J. Hollingworth | 117
Comments
Profile computed using minimum curvature.

## Survey 5m
Survey Data / 5 m Intervals
Well Information
Client |  | Well Name |  | Field |  | Country
Origin Energy |  | Talinga 8 |  | Talinga |  | Australia
State |  | Survey Tool |  | Latitude |  | Longitude
Queensland |  | North Seeking Gyro |  | 026° 54' 26.63" S. |  | 150° 21' 40.44" E
Map Northing |  | Map Easting |  | Datum |  | Zone
7 021 089 N |  | 237 925 E |  | GDA94 |  | 55
Survey Information
Ref Datum |  | Ground Level |  | Depth Reference |  | Depth Above Reference
Ground Level |  | 311 |  | OKB |  | 1
Survey Date |  | Survey Reference |  | Survey From |  | Survey To
2013-09-06 |  | True North |  | 0m |  | 320
Origin Energy |  | Survey Engineer |  | Wireline Company |  | Conveyance | Tools SN
T. Wazny |  | J. Hollingworth |  | Schlumberger |  | Memory | 117
Comments
Profile computed using minimum curvature.
Measured Depth [m] | Inclination [deg] | Azimuth [deg] | True Vertical Depth [m] | Vertical Section [m] | Northing (Latitude) [m] | Easting (Departure) [m] | Dog Leg Severity [deg/30m]
0 | 0.53 | 298.15 | 0 |  | 0 | 0
5 | 0.6 | 296.9 | 5 | 0.02 | 0.02 | -0.04 | 0.39
10 | 0.66 | 295.66 | 10 | 0.05 | 0.05 | -0.09 | 0.41
15 | 0.73 | 294.42 | 15 | 0.07 | 0.07 | -0.15 | 0.41
20 | 0.79 | 293.17 | 20 | 0.1 | 0.1 | -0.21 | 0.41
25 | 0.86 | 291.93 | 25 | 0.13 | 0.13 | -0.28 | 0.41
30 | 0.92 | 292.77 | 30 | 0.16 | 0.16 | -0.35 | 0.38
35 | 0.98 | 293.61 | 35 | 0.19 | 0.19 | -0.42 | 0.38
40 | 1.04 | 294.45 | 40 | 0.23 | 0.23 | -0.5 | 0.38
45 | 1.1 | 295.29 | 45 | 0.26 | 0.26 | -0.59 | 0.38
50 | 1.16 | 296.13 | 49.99 | 0.31 | 0.31 | -0.68 | 0.38
55 | 1.18 | 294.92 | 54.99 | 0.35 | 0.35 | -0.77 | 0.17
60 | 1.2 | 293.71 | 59.99 | 0.39 | 0.39 | -0.86 | 0.21
65 | 1.22 | 292.51 | 64.99 | 0.44 | 0.44 | -0.96 | 0.21
70 | 1.24 | 291.3 | 69.99 | 0.48 | 0.48 | -1.06 | 0.21
75 | 1.25 | 290.1 | 74.99 | 0.51 | 0.51 | -1.16 | 0.21
80 | 1.27 | 288.94 | 79.99 | 0.55 | 0.55 | -1.27 | 0.17
85 | 1.29 | 287.79 | 84.99 | 0.59 | 0.59 | -1.37 | 0.17
90 | 1.31 | 286.64 | 89.98 | 0.62 | 0.62 | -1.48 | 0.21
95 | 1.33 | 285.48 | 94.98 | 0.65 | 0.65 | -1.59 | 0.21
100 | 1.34 | 284.33 | 99.98 | 0.68 | 0.68 | -1.7 | 0.21
105 | 1.27 | 280.28 | 104.98 | 0.71 | 0.71 | -1.81 | 0.7
110 | 1.2 | 276.23 | 109.98 | 0.72 | 0.72 | -1.92 | 0.68
115 | 1.13 | 272.17 | 114.98 | 0.73 | 0.73 | -2.02 | 0.66
120 | 1.05 | 268.12 | 119.98 | 0.73 | 0.73 | -2.12 | 0.64
125 | 0.98 | 264.07 | 124.98 | 0.72 | 0.72 | -2.21 | 0.62
130 | 1.07 | 261.43 | 129.98 | 0.71 | 0.71 | -2.29 | 0.59
135 | 1.16 | 258.8 | 134.98 | 0.69 | 0.69 | -2.39 | 0.61
140 | 1.24 | 256.16 | 139.97 | 0.67 | 0.67 | -2.49 | 0.62
145 | 1.33 | 253.53 | 144.97 | 0.64 | 0.64 | -2.6 | 0.64
150 | 1.42 | 250.89 | 149.97 | 0.61 | 0.61 | -2.71 | 0.65
155 | 1.54 | 251.17 | 154.97 | 0.56 | 0.56 | -2.84 | 0.76
160 | 1.67 | 251.45 | 159.97 | 0.52 | 0.52 | -2.97 | 0.76
165 | 1.8 | 251.73 | 164.97 | 0.47 | 0.47 | -3.11 | 0.76
170 | 1.92 | 252.01 | 169.96 | 0.42 | 0.42 | -3.27 | 0.76
175 | 2.05 | 252.29 | 174.96 | 0.37 | 0.37 | -3.43 | 0.76
180 | 2.18 | 252.49 | 179.96 | 0.31 | 0.31 | -3.61 | 0.76
185 | 2.3 | 252.68 | 184.95 | 0.25 | 0.25 | -3.79 | 0.76
190 | 2.43 | 252.88 | 189.95 | 0.19 | 0.19 | -3.99 | 0.76
195 | 2.56 | 253.08 | 194.94 | 0.13 | 0.13 | -4.2 | 0.76
200 | 2.68 | 253.28 | 199.94 | 0.06 | 0.06 | -4.42 | 0.76
205 | 2.81 | 253.98 | 204.93 | -0.01 | -0.01 | -4.65 | 0.77
210 | 2.93 | 254.68 | 209.93 | -0.07 | -0.07 | -4.89 | 0.77
215 | 3.05 | 255.38 | 214.92 | -0.14 | -0.14 | -5.14 | 0.78
220 | 3.18 | 256.08 | 219.91 | -0.21 | -0.21 | -5.41 | 0.78
225 | 3.3 | 256.78 | 224.9 | -0.27 | -0.27 | -5.68 | 0.78
230 | 3.34 | 256.87 | 229.9 | -0.34 | -0.34 | -5.96 | 0.21
235 | 3.37 | 256.97 | 234.89 | -0.41 | -0.41 | -6.25 | 0.21
240 | 3.4 | 257.06 | 239.88 | -0.47 | -0.47 | -6.53 | 0.21
245 | 3.44 | 257.16 | 244.87 | -0.54 | -0.54 | -6.82 | 0.21
250 | 3.47 | 257.25 | 249.86 | -0.61 | -0.61 | -7.12 | 0.21
255 | 3.52 | 257.42 | 254.85 | -0.67 | -0.67 | -7.42 | 0.34
260 | 3.58 | 257.59 | 259.84 | -0.74 | -0.74 | -7.72 | 0.34
265 | 3.63 | 257.75 | 264.83 | -0.81 | -0.81 | -8.02 | 0.34
270 | 3.68 | 257.92 | 269.82 | -0.87 | -0.87 | -8.34 | 0.34
275 | 3.74 | 258.09 | 274.81 | -0.94 | -0.94 | -8.65 | 0.34
280 | 3.84 | 258.03 | 279.8 | -1.01 | -1.01 | -8.98 | 0.64
285 | 3.95 | 257.98 | 284.79 | -1.08 | -1.08 | -9.31 | 0.64
290 | 4.06 | 257.92 | 289.78 | -1.15 | -1.15 | -9.65 | 0.64
295 | 4.16 | 257.86 | 294.76 | -1.23 | -1.23 | -10 | 0.64
300 | 4.27 | 257.81 | 299.75 | -1.31 | -1.31 | -10.36 | 0.64
305 | 4.22 | 258.32 | 304.74 | -1.38 | -1.38 | -10.72 | 0.36
310 | 4.18 | 258.83 | 309.72 | -1.45 | -1.45 | -11.08 | 0.36
315 | 4.13 | 259.35 | 314.71 | -1.52 | -1.52 | -11.44 | 0.36
320 | 4.08 | 259.86 | 319.7 | -1.59 | -1.59 | -11.79 | 0.36