## Cover Page
Gyro Survey Report
| Client: | Santos Ltd
| Well: | Yanalah 7
| Field: | Roma
| Latitude: | 026° 30' 50.10" S.
| Longitude: | 148° 52' 30.20" E.
| Survey Date: | 2013-09-12
| Survey Engineer: | J. Hollingworth
|  |  | Report Date: | 2013-09-12

## Event Summary
Event Summary Report
Well Information
Client |  | Well Name | Field | Country
Santos Ltd |  | Yanalah 7 | Roma | Australia
State |  | Survey Tool | Latitude | Longitude
Queensland |  | North Seeking Gyro | 026° 30' 50.10" S. | 148° 52' 30.20" E.
Map Northing |  | Map Easting | Datum | Zone
7066035.929 N |  | 686847.383 E | GDA94 | 55
Survey Information
Ref Datum |  | Ground Level | Depth Reference | Depth Above Reference
Ground Level |  | 345.3 | OKB | 3.9
Survey Date |  | Survey Reference | Survey From | Survey To
2013-09-12 |  | Grid North | 0m | 740
Comp |  | Survey Engineer | Wireline Company | Conveyance | Tools SN
S. Colli |  | J. Hollingworth | Vause | Wireline | 119
Comments
Profile computed using minimum curvature method.
Date | Time | Comments
2013-09-12 | 18:00 | Depart Roma for Yanalah 7.
| 18:30 | Arrive Yanalah 7.
| 19:15 | Safety meeting, rig up Vause wireline.
| 19:45 | RIH with Gyro.
| 21:10 | Tagged HUD @742m. Perform last survey and start to POOH.
| 21:30 | OOH with gyro. Start to rig down Gyro and wireline.

## VS EWNS
Vertical Section / NS - EW Plot / Deviation Plot
Well Information
Client |  | Well Name |  | Field
Santos Ltd |  | Yanalah 7 |  | Roma |  | EW vs NS | Vertical Section vs TVD | Deviation vs Measured Depth
Country |  | State |  | Survey Tool
Australia |  | Queensland |  | North Seeking Gyro
Survey Information
Reference Datum | Ground Level | Depth Reference | Elevation | Survey From | Survey To
Ground Level | 345.3 | OKB | 3.9 | 0 m MD | 740
Survey Date | Survey Reference | Latitude | Longitude | Datum | Zone
2013-09-12 | Grid North | 026° 30' 50.10" S. | 148° 52' 30.20" E. | GDA94 | 55
Map Northing | Map Easting | Conveyance Type | Wireline Company | Survey Engineer | Tool Serial Number
7066035.929 N | 686847.383 E | Wireline | Vause | J. Hollingworth | 119
Comments
Profile computed using minimum curvature method.

## OTH Dev
Three Dimensional Well Profile / Dogleg Severity
Well Information
Client |  | Well Name |  | Field
Santos Ltd |  | Yanalah 7 |  | Roma |  | EW vs NS | Vertical Section vs TVD | Deviation vs Measured Depth
Country |  | State |  | Survey Tool
Australia |  | Queensland |  | North Seeking Gyro
Survey Information
Reference Datum | Ground Level | Depth Reference | Elevation | Survey From | Survey To
Ground Level | 345.3 | OKB | 3.9 | 0 m MD | 740
Survey Date | Survey Reference | Latitude | Longitude | Datum | Zone
2013-09-12 | Grid North | 026° 30' 50.10" S. | 148° 52' 30.20" E. | GDA94 | 55
Map Northing | Map Easting | Conveyance Type | Wireline Company | Survey Engineer | Tool Serial Number
7066035.929 N | 686847.383 E | Wireline | Vause | J. Hollingworth | 119
Comments
Profile computed using minimum curvature method.

## Survey 5m
Survey Data / 5 m Intervals
Well Information
Client |  | Well Name |  | Field |  | Country
Santos Ltd |  | Yanalah 7 |  | Roma |  | Australia
State |  | Survey Tool |  | Latitude |  | Longitude
Queensland |  | North Seeking Gyro |  | 026° 30' 50.10" S. |  | 148° 52' 30.20" E.
Map Northing |  | Map Easting |  | Datum |  | Zone
7066035.929 N |  | 686847.383 E |  | GDA94 |  | 55
Survey Information
Ref Datum |  | Ground Level |  | Depth Reference |  | Depth Above Reference
Ground Level |  | 345.3 |  | OKB |  | 3.9
Survey Date |  | Survey Reference |  | Survey From |  | Survey To
2013-09-12 |  | Grid North |  | 0m |  | 740
Santos Ltd |  | Survey Engineer |  | Wireline Company |  | Conveyance | Tools SN
S. Colli |  | J. Hollingworth |  | Vause |  | Wireline | 119
Comments
Profile computed using minimum curvature method.
Measured Depth [m] | Inclination [deg] | Azimuth [deg] | True Vertical Depth [m] | Vertical Section [m] | Northing (Latitude) [m] | Easting (Departure) [m] | Dog Leg Severity [deg/30m]
0 | 0.51 | 132.75 | 0 |  | 0 | 0
5 | 0.44 | 146.12 | 5 | -0.03 | -0.03 | 0.03 | 0.79
10 | 0.37 | 159.48 | 10 | -0.06 | -0.06 | 0.04 | 0.7
15 | 0.3 | 172.85 | 15 | -0.09 | -0.09 | 0.05 | 0.63
20 | 0.23 | 186.22 | 20 | -0.12 | -0.12 | 0.05 | 0.56
25 | 0.16 | 199.59 | 25 | -0.13 | -0.13 | 0.05 | 0.5
30 | 0.21 | 197.46 | 30 | -0.15 | -0.15 | 0.04 | 0.31
35 | 0.27 | 195.32 | 35 | -0.17 | -0.17 | 0.04 | 0.31
40 | 0.32 | 193.19 | 40 | -0.19 | -0.19 | 0.03 | 0.31
45 | 0.37 | 191.06 | 45 | -0.22 | -0.22 | 0.02 | 0.31
50 | 0.42 | 188.93 | 50 | -0.26 | -0.26 | 0.02 | 0.31
55 | 0.43 | 191 | 55 | -0.29 | -0.29 | 0.01 | 0.12
60 | 0.45 | 193.07 | 60 | -0.33 | -0.33 | 0 | 0.12
65 | 0.46 | 195.15 | 65 | -0.37 | -0.37 | -0.01 | 0.12
70 | 0.47 | 197.22 | 70 | -0.41 | -0.41 | -0.02 | 0.12
75 | 0.49 | 199.29 | 75 | -0.45 | -0.45 | -0.03 | 0.12
80 | 0.48 | 205.82 | 80 | -0.49 | -0.49 | -0.05 | 0.34
85 | 0.47 | 212.34 | 85 | -0.52 | -0.52 | -0.07 | 0.34
90 | 0.45 | 218.87 | 90 | -0.55 | -0.55 | -0.09 | 0.31
95 | 0.44 | 225.39 | 95 | -0.58 | -0.58 | -0.12 | 0.31
100 | 0.43 | 231.92 | 100 | -0.61 | -0.61 | -0.15 | 0.31
105 | 0.4 | 233.6 | 105 | -0.63 | -0.63 | -0.17 | 0.21
110 | 0.37 | 235.28 | 110 | -0.65 | -0.65 | -0.2 | 0.21
115 | 0.34 | 236.95 | 115 | -0.67 | -0.67 | -0.23 | 0.21
120 | 0.31 | 238.63 | 120 | -0.68 | -0.68 | -0.25 | 0.21
125 | 0.28 | 240.31 | 125 | -0.7 | -0.7 | -0.27 | 0.21
130 | 0.27 | 242.01 | 130 | -0.71 | -0.71 | -0.29 | 0
135 | 0.26 | 243.7 | 135 | -0.72 | -0.72 | -0.32 | 0
140 | 0.26 | 245.4 | 140 | -0.73 | -0.73 | -0.34 | 0
145 | 0.25 | 247.09 | 145 | -0.74 | -0.74 | -0.36 | 0
150 | 0.25 | 248.79 | 150 | -0.74 | -0.74 | -0.38 | 0
155 | 0.27 | 240.28 | 155 | -0.75 | -0.75 | -0.4 | 0.27
160 | 0.29 | 231.77 | 160 | -0.77 | -0.77 | -0.42 | 0.29
165 | 0.31 | 223.25 | 165 | -0.79 | -0.79 | -0.44 | 0.29
170 | 0.33 | 214.74 | 170 | -0.81 | -0.81 | -0.45 | 0.31
175 | 0.35 | 206.23 | 175 | -0.83 | -0.83 | -0.47 | 0.34
180 | 0.35 | 207.47 | 180 | -0.86 | -0.86 | -0.48 | 0
185 | 0.34 | 208.71 | 185 | -0.89 | -0.89 | -0.5 | 0
190 | 0.34 | 209.95 | 190 | -0.91 | -0.91 | -0.51 | 0
195 | 0.34 | 211.18 | 195 | -0.94 | -0.94 | -0.53 | 0
200 | 0.33 | 212.42 | 200 | -0.96 | -0.96 | -0.54 | 0
205 | 0.36 | 219.06 | 205 | -0.99 | -0.99 | -0.56 | 0.29
210 | 0.38 | 225.71 | 210 | -1.01 | -1.01 | -0.58 | 0.29
215 | 0.41 | 232.35 | 215 | -1.03 | -1.03 | -0.61 | 0.31
220 | 0.43 | 238.99 | 220 | -1.05 | -1.05 | -0.64 | 0.34
225 | 0.46 | 245.63 | 225 | -1.07 | -1.07 | -0.67 | 0.34
230 | 0.52 | 241.85 | 230 | -1.09 | -1.09 | -0.71 | 0.43
235 | 0.58 | 238.06 | 235 | -1.12 | -1.12 | -0.75 | 0.44
240 | 0.65 | 234.27 | 239.99 | -1.15 | -1.15 | -0.8 | 0.46
245 | 0.71 | 230.49 | 244.99 | -1.18 | -1.18 | -0.84 | 0.47
250 | 0.78 | 226.7 | 249.99 | -1.22 | -1.22 | -0.89 | 0.49
255 | 0.8 | 227.07 | 254.99 | -1.27 | -1.27 | -0.94 | 0.17
260 | 0.83 | 227.44 | 259.99 | -1.32 | -1.32 | -1 | 0.17
265 | 0.85 | 227.8 | 264.99 | -1.37 | -1.37 | -1.05 | 0.17
270 | 0.88 | 228.17 | 269.99 | -1.42 | -1.42 | -1.11 | 0.17
275 | 0.9 | 228.54 | 274.99 | -1.47 | -1.47 | -1.16 | 0.17
280 | 0.89 | 229.51 | 279.99 | -1.52 | -1.52 | -1.22 | 0.12
285 | 0.87 | 230.47 | 284.99 | -1.57 | -1.57 | -1.28 | 0.12
290 | 0.85 | 231.44 | 289.99 | -1.62 | -1.62 | -1.34 | 0.12
295 | 0.84 | 232.4 | 294.99 | -1.67 | -1.67 | -1.4 | 0.12
300 | 0.82 | 233.37 | 299.99 | -1.71 | -1.71 | -1.46 | 0.12
305 | 0.82 | 229.69 | 304.99 | -1.75 | -1.75 | -1.51 | 0.31
310 | 0.83 | 226.01 | 309.99 | -1.8 | -1.8 | -1.57 | 0.31
315 | 0.84 | 222.32 | 314.99 | -1.85 | -1.85 | -1.62 | 0.31
320 | 0.84 | 218.64 | 319.99 | -1.91 | -1.91 | -1.66 | 0.34
325 | 0.85 | 214.96 | 324.99 | -1.97 | -1.97 | -1.71 | 0.34
330 | 0.85 | 207.9 | 329.99 | -2.03 | -2.03 | -1.75 | 0.63
335 | 0.85 | 200.84 | 334.98 | -2.1 | -2.1 | -1.78 | 0.63
340 | 0.85 | 193.78 | 339.98 | -2.17 | -2.17 | -1.8 | 0.63
345 | 0.85 | 186.72 | 344.98 | -2.24 | -2.24 | -1.81 | 0.63
350 | 0.86 | 179.66 | 349.98 | -2.32 | -2.32 | -1.82 | 0.63
355 | 0.87 | 175.3 | 354.98 | -2.39 | -2.39 | -1.81 | 0.39
360 | 0.88 | 170.93 | 359.98 | -2.47 | -2.47 | -1.8 | 0.41
365 | 0.89 | 166.57 | 364.98 | -2.55 | -2.55 | -1.79 | 0.41
370 | 0.91 | 162.2 | 369.98 | -2.62 | -2.62 | -1.77 | 0.41
375 | 0.92 | 157.84 | 374.98 | -2.7 | -2.7 | -1.74 | 0.43
380 | 0.83 | 160.45 | 379.98 | -2.77 | -2.77 | -1.71 | 0.56
385 | 0.75 | 163.06 | 384.98 | -2.83 | -2.83 | -1.69 | 0.54
390 | 0.67 | 165.67 | 389.98 | -2.89 | -2.89 | -1.68 | 0.54
395 | 0.58 | 168.28 | 394.98 | -2.95 | -2.95 | -1.66 | 0.53
400 | 0.5 | 170.89 | 399.98 | -2.99 | -2.99 | -1.65 | 0.53
405 | 0.44 | 172.76 | 404.98 | -3.03 | -3.03 | -1.65 | 0.38
410 | 0.38 | 174.64 | 409.98 | -3.07 | -3.07 | -1.64 | 0.38
415 | 0.31 | 176.51 | 414.98 | -3.1 | -3.1 | -1.64 | 0.38
420 | 0.25 | 178.39 | 419.98 | -3.12 | -3.12 | -1.64 | 0.38
425 | 0.19 | 180.26 | 424.98 | -3.14 | -3.14 | -1.64 | 0.38
430 | 0.19 | 177.12 | 429.98 | -3.16 | -3.16 | -1.64 | 0
435 | 0.19 | 173.97 | 434.98 | -3.17 | -3.17 | -1.64 | 0
440 | 0.19 | 170.83 | 439.98 | -3.19 | -3.19 | -1.64 | 0
445 | 0.18 | 167.68 | 444.98 | -3.21 | -3.21 | -1.63 | 0
450 | 0.18 | 164.54 | 449.98 | -3.22 | -3.22 | -1.63 | 0
455 | 0.19 | 167.82 | 454.98 | -3.24 | -3.24 | -1.63 | 0
460 | 0.19 | 171.09 | 459.98 | -3.25 | -3.25 | -1.62 | 0
465 | 0.2 | 174.37 | 464.98 | -3.27 | -3.27 | -1.62 | 0
470 | 0.21 | 177.65 | 469.98 | -3.29 | -3.29 | -1.62 | 0
475 | 0.22 | 180.93 | 474.98 | -3.31 | -3.31 | -1.62 | 0.12
480 | 0.22 | 180.45 | 479.98 | -3.33 | -3.33 | -1.62 | 0
485 | 0.23 | 179.98 | 484.98 | -3.35 | -3.35 | -1.62 | 0
490 | 0.23 | 179.51 | 489.98 | -3.37 | -3.37 | -1.62 | 0
495 | 0.23 | 179.04 | 494.98 | -3.39 | -3.39 | -1.62 | 0
500 | 0.24 | 178.57 | 499.98 | -3.41 | -3.41 | -1.62 | 0
505 | 0.25 | 182.65 | 504.98 | -3.43 | -3.43 | -1.62 | 0.12
510 | 0.26 | 186.74 | 509.98 | -3.45 | -3.45 | -1.62 | 0.12
515 | 0.28 | 190.83 | 514.98 | -3.47 | -3.47 | -1.63 | 0.12
520 | 0.29 | 194.92 | 519.98 | -3.5 | -3.5 | -1.63 | 0.12
525 | 0.3 | 199.01 | 524.98 | -3.52 | -3.52 | -1.64 | 0.17
530 | 0.27 | 206.64 | 529.98 | -3.55 | -3.55 | -1.65 | 0.29
535 | 0.24 | 214.28 | 534.98 | -3.57 | -3.57 | -1.66 | 0.27
540 | 0.21 | 221.91 | 539.98 | -3.58 | -3.58 | -1.67 | 0.27
545 | 0.18 | 229.54 | 544.98 | -3.59 | -3.59 | -1.68 | 0.24
550 | 0.15 | 237.17 | 549.98 | -3.6 | -3.6 | -1.7 | 0.21
555 | 0.18 | 241.09 | 554.98 | -3.61 | -3.61 | -1.71 | 0.17
560 | 0.2 | 245 | 559.98 | -3.62 | -3.62 | -1.72 | 0.17
565 | 0.23 | 248.91 | 564.98 | -3.62 | -3.62 | -1.74 | 0.17
570 | 0.25 | 252.83 | 569.98 | -3.63 | -3.63 | -1.76 | 0.17
575 | 0.28 | 256.74 | 574.98 | -3.64 | -3.64 | -1.78 | 0.17
580 | 0.31 | 258.64 | 579.98 | -3.64 | -3.64 | -1.81 | 0.21
585 | 0.35 | 260.54 | 584.98 | -3.65 | -3.65 | -1.84 | 0.21
590 | 0.38 | 262.44 | 589.98 | -3.65 | -3.65 | -1.87 | 0.21
595 | 0.42 | 264.34 | 594.98 | -3.66 | -3.66 | -1.9 | 0.24
600 | 0.45 | 266.24 | 599.98 | -3.66 | -3.66 | -1.94 | 0.24
605 | 0.52 | 269.23 | 604.98 | -3.66 | -3.66 | -1.98 | 0.44
610 | 0.59 | 272.22 | 609.98 | -3.66 | -3.66 | -2.03 | 0.46
615 | 0.66 | 275.21 | 614.98 | -3.66 | -3.66 | -2.08 | 0.46
620 | 0.73 | 278.2 | 619.97 | -3.65 | -3.65 | -2.14 | 0.47
625 | 0.8 | 281.19 | 624.97 | -3.64 | -3.64 | -2.21 | 0.47
630 | 0.9 | 280.52 | 629.97 | -3.62 | -3.62 | -2.28 | 0.63
635 | 1.01 | 279.84 | 634.97 | -3.61 | -3.61 | -2.36 | 0.64
640 | 1.11 | 279.16 | 639.97 | -3.59 | -3.59 | -2.46 | 0.64
645 | 1.22 | 278.48 | 644.97 | -3.58 | -3.58 | -2.56 | 0.64
650 | 1.32 | 277.81 | 649.97 | -3.56 | -3.56 | -2.67 | 0.64
655 | 1.67 | 279.98 | 654.97 | -3.54 | -3.54 | -2.8 | 2.09
660 | 2.01 | 282.16 | 659.97 | -3.51 | -3.51 | -2.95 | 2.1
665 | 2.35 | 284.33 | 664.96 | -3.47 | -3.47 | -3.14 | 2.12
670 | 2.7 | 286.51 | 669.96 | -3.41 | -3.41 | -3.35 | 2.14
675 | 3.04 | 288.68 | 674.95 | -3.33 | -3.33 | -3.59 | 2.16
680 | 3.28 | 288.78 | 679.94 | -3.25 | -3.25 | -3.85 | 1.44
685 | 3.52 | 288.89 | 684.93 | -3.15 | -3.15 | -4.13 | 1.44
690 | 3.76 | 288.99 | 689.92 | -3.05 | -3.05 | -4.43 | 1.44
695 | 4 | 289.09 | 694.91 | -2.94 | -2.94 | -4.75 | 1.44
700 | 4.24 | 289.2 | 699.9 | -2.82 | -2.82 | -5.09 | 1.44
705 | 4.66 | 289.07 | 704.89 | -2.69 | -2.69 | -5.46 | 2.5
710 | 5.07 | 288.94 | 709.87 | -2.55 | -2.55 | -5.86 | 2.5
715 | 5.49 | 288.82 | 714.85 | -2.41 | -2.41 | -6.29 | 2.5
720 | 5.9 | 288.69 | 719.82 | -2.25 | -2.25 | -6.76 | 2.5
725 | 6.32 | 288.56 | 724.79 | -2.08 | -2.08 | -7.27 | 2.5
730 | 6.74 | 288.16 | 729.76 | -1.9 | -1.9 | -7.81 | 2.53
735 | 7.16 | 287.76 | 734.72 | -1.71 | -1.71 | -8.38 | 2.53
740 | 7.58 | 287.37 | 739.68 | -1.52 | -1.52 | -8.99 | 2.53