## Cover Page
Gyro Survey Report
| Client: | Santos Ltd
| Well: | Mt Kitty 1
| Field: | Mt Kitty
| Latitude: | 025° 30' 22.45" S.
| Longitude: | 132° 47' 48.30" E.
| Survey Date: | 2013-10-05
| Survey Engineer: | J. Hollingworth
|  |  | Report Date: | 2013-10-09

## Event Summary
Event Summary Report
Well Information
Client |  | Well Name | Field | Country
Santos Ltd |  | Mt Kitty 1 | Mt Kitty | Australia
State |  | Survey Tool | Latitude | Longitude
Northern Territory |  | North Seeking Gyro | 025° 30' 22.45" S. | 132° 47' 48.30" E.
Map Northing |  | Map Easting | Datum | Zone
7 177 161.523 N |  | 278 555.720 E | GDA94 | 53
Survey Information
Ref Datum |  | Ground Level | Depth Reference | Depth Above Reference
Ground Level |  | 477 | OKB | 5.15
Survey Date |  | Survey Reference | Survey From | Survey To
2013-10-05 |  | True North | 0 | 775
Comp |  | Survey Engineer | Wireline Company | Conveyance | Tools SN
G. Nairn |  | J. Hollingworth | Huracan | Wireline | 1307
Comments
Profile computed using minimum curvature method.
Date | Time | Comments
2013-10-05 | 5:30 | Depart Mereenie for Mt Kitty.
| 11:30 | Arrive Mt Kitty. Safety meeting and rig up to run Gyro.
| 11:55 | RIH with Gyro and survey to HUD.
| 12:45 | Tagged HUD @776m. Start gyro out-run.
| 13:45 | OOH with Gyro, rig down and depart location for Alice Springs.
| 16:30 | Arrive Alice Springs.

## vs NSEW
Three Dimensional Well Profile / NS - EW Plot
Well Information
Client |  | Well Name |  | Field
Santos Ltd |  | Mt Kitty 1 |  | Mt Kitty |  | EW vs NS | Deviation vs Measured Depth
Country |  | State |  | Survey Tool
Australia |  | Northern Territory |  | North Seeking Gyro
Survey Information
Reference Datum | Ground Level | Depth Reference | Elevation | Survey From | Survey To
Ground Level | 477 | OKB | 5.15 | 0 m MD | 775
Survey Date | Survey Reference | Latitude | Longitude | Datum | Zone
2013-10-05 | True North | 025° 30' 22.45" S. | 132° 47' 48.30" E. | GDA94 | 53
Map Northing | Map Easting | Conveyance Type | Wireline Company | Survey Engineer | Tool Serial Number
7 177 161.523 N | 278 555.720 E | Wireline | Huracan | J. Hollingworth | 1307
Comments
Profile computed using minimum curvature method.

## Survey 5m
Survey Data / 5 m Intervals
Well Information
Client |  | Well Name |  | Field |  | Country
Santos Ltd |  | Mt Kitty 1 |  | Mt Kitty |  | Australia
State |  | Survey Tool |  | Latitude |  | Longitude
Northern Territory |  | North Seeking Gyro |  | 025° 30' 22.45" S. |  | 132° 47' 48.30" E.
Map Northing |  | Map Easting |  | Datum |  | Zone
7 177 161.523 N |  | 278 555.720 E |  | GDA94 |  | 53
Survey Information
Ref Datum |  | Ground Level |  | Depth Reference |  | Depth Above Reference
Ground Level |  | 477 |  | OKB |  | 5.15
Survey Date |  | Survey Reference |  | Survey From |  | Survey To
2013-10-05 |  | True North |  | 0 |  | 775
Santos Ltd |  | Survey Engineer |  | Wireline Company |  | Conveyance | Tools SN
G. Nairn |  | J. Hollingworth |  | Huracan |  | Wireline | 1307
Comments
Profile computed using minimum curvature method.
Measured Depth [m] | Inclination [deg] | Azimuth [deg] | Closure Direction | True Vertical Depth [m] | Northing (Latitude) [m] | Easting (Departure) [m] | Closure Distance
0 | 0.4 | 280.66 | 0 | 0 | 0 | 0 | 0
5 | 0.45 | 339.53 | 315 | 5 | 0.03 | -0.03 | 0.04
10 | 0.49 | 329.06 | 324.46 | 10 | 0.07 | -0.05 | 0.09
15 | 0.48 | 334.47 | 327.07 | 15 | 0.1 | -0.07 | 0.12
20 | 0.48 | 343.56 | 329.85 | 20 | 0.14 | -0.08 | 0.16
25 | 0.62 | 332.28 | 330.95 | 25 | 0.18 | -0.1 | 0.21
30 | 0.29 | 25.18 | 333.43 | 30 | 0.22 | -0.11 | 0.25
35 | 0.2 | 357.25 | 337.38 | 35 | 0.24 | -0.1 | 0.26
40 | 0.19 | 21.8 | 338.2 | 40 | 0.25 | -0.1 | 0.27
45 | 0.26 | 14.24 | 341.87 | 45 | 0.27 | -0.09 | 0.29
50 | 0.27 | 7.42 | 343.19 | 50 | 0.3 | -0.09 | 0.31
55 | 0.32 | 4.02 | 344.64 | 55 | 0.33 | -0.09 | 0.34
60 | 0.39 | 1.71 | 345.7 | 60 | 0.35 | -0.09 | 0.36
65 | 0.4 | 352.28 | 347.01 | 64.99 | 0.39 | -0.09 | 0.4
70 | 0.4 | 359.73 | 347.91 | 70 | 0.42 | -0.09 | 0.43
75 | 0.41 | 353.09 | 348.93 | 75 | 0.46 | -0.09 | 0.47
80 | 0.46 | 339.57 | 348.69 | 80 | 0.5 | -0.1 | 0.51
85 | 0.48 | 334.68 | 348.42 | 85 | 0.54 | -0.11 | 0.55
90 | 0.47 | 346.11 | 348.16 | 89.99 | 0.57 | -0.12 | 0.58
95 | 0.49 | 346.98 | 347.1 | 95 | 0.61 | -0.14 | 0.63
100 | 0.56 | 334.81 | 347.2 | 100 | 0.66 | -0.15 | 0.68
105 | 0.53 | 344.83 | 346.44 | 104.99 | 0.7 | -0.17 | 0.72
110 | 0.59 | 348.9 | 346.58 | 110 | 0.75 | -0.18 | 0.78
115 | 0.55 | 347.2 | 345.96 | 114.99 | 0.8 | -0.2 | 0.82
120 | 0.57 | 356.35 | 346.73 | 119.99 | 0.85 | -0.2 | 0.87
125 | 0.6 | 347.83 | 346.78 | 124.99 | 0.89 | -0.21 | 0.92
130 | 0.69 | 345.62 | 346.96 | 129.99 | 0.95 | -0.22 | 0.98
135 | 0.77 | 343.46 | 346.65 | 134.99 | 1.01 | -0.24 | 1.04
140 | 0.77 | 346.14 | 346.46 | 139.99 | 1.08 | -0.26 | 1.11
145 | 0.81 | 343.55 | 346.32 | 144.99 | 1.15 | -0.28 | 1.18
150 | 0.77 | 346.43 | 346.52 | 149.99 | 1.21 | -0.29 | 1.24
155 | 0.83 | 347.94 | 346.39 | 154.99 | 1.28 | -0.31 | 1.32
160 | 0.93 | 343 | 346.37 | 160 | 1.36 | -0.33 | 1.4
165 | 1.03 | 344.99 | 346.13 | 164.99 | 1.44 | -0.36 | 1.48
170 | 1.11 | 341.81 | 345.98 | 169.99 | 1.52 | -0.38 | 1.57
175 | 1.33 | 338.63 | 345.61 | 174.99 | 1.62 | -0.42 | 1.68
180 | 1.54 | 325.53 | 344.87 | 179.99 | 1.74 | -0.47 | 1.8
185 | 1.51 | 324.41 | 343.35 | 184.99 | 1.84 | -0.55 | 1.92
190 | 1.43 | 323.55 | 342.1 | 189.98 | 1.95 | -0.63 | 2.05
195 | 1.52 | 322.52 | 341.06 | 194.98 | 2.05 | -0.7 | 2.17
200 | 1.52 | 323.18 | 340.14 | 199.98 | 2.16 | -0.78 | 2.3
205 | 1.55 | 327.25 | 339.23 | 204.98 | 2.27 | -0.86 | 2.43
210 | 1.56 | 328.22 | 338.67 | 209.98 | 2.38 | -0.93 | 2.56
215 | 1.58 | 323.97 | 338 | 214.98 | 2.5 | -1.01 | 2.7
220 | 1.66 | 325.73 | 337.39 | 219.97 | 2.61 | -1.09 | 2.83
225 | 1.72 | 323.62 | 336.74 | 224.97 | 2.74 | -1.18 | 2.98
230 | 1.77 | 323.5 | 336.08 | 229.97 | 2.86 | -1.27 | 3.13
235 | 1.86 | 321.35 | 335.56 | 234.97 | 2.99 | -1.36 | 3.28
240 | 1.82 | 321.5 | 334.87 | 239.96 | 3.11 | -1.46 | 3.43
245 | 1.79 | 320.88 | 334.23 | 244.96 | 3.23 | -1.56 | 3.59
250 | 1.84 | 319.2 | 333.71 | 249.96 | 3.36 | -1.66 | 3.75
255 | 1.86 | 320.39 | 333.18 | 254.95 | 3.48 | -1.76 | 3.9
260 | 1.9 | 318.56 | 332.62 | 259.95 | 3.61 | -1.87 | 4.06
265 | 1.88 | 316.72 | 332.02 | 264.95 | 3.73 | -1.98 | 4.22
270 | 1.86 | 321.6 | 331.58 | 269.94 | 3.86 | -2.09 | 4.39
275 | 1.85 | 320.15 | 331.18 | 274.95 | 3.98 | -2.19 | 4.54
280 | 1.98 | 319.92 | 330.79 | 279.94 | 4.11 | -2.3 | 4.7
285 | 1.99 | 317.55 | 330.35 | 284.94 | 4.23 | -2.41 | 4.87
290 | 2.07 | 315.46 | 329.87 | 289.94 | 4.36 | -2.53 | 5.04
295 | 2.03 | 314.29 | 329.34 | 294.93 | 4.49 | -2.66 | 5.22
300 | 2.05 | 314.27 | 328.82 | 299.93 | 4.61 | -2.79 | 5.39
305 | 1.96 | 311.34 | 328.38 | 304.92 | 4.74 | -2.92 | 5.56
310 | 2.01 | 308.4 | 327.79 | 309.92 | 4.84 | -3.05 | 5.72
315 | 2.14 | 308.2 | 327.19 | 314.92 | 4.95 | -3.19 | 5.89
320 | 2.15 | 309.44 | 326.63 | 319.92 | 5.07 | -3.34 | 6.07
325 | 2.17 | 308.41 | 326.12 | 324.92 | 5.19 | -3.49 | 6.25
330 | 2.08 | 307.2 | 325.6 | 329.91 | 5.3 | -3.63 | 6.42
335 | 2.11 | 312.93 | 325.08 | 334.9 | 5.41 | -3.78 | 6.6
340 | 2.19 | 311.43 | 324.73 | 339.91 | 5.54 | -3.92 | 6.78
345 | 2.1 | 313.35 | 324.41 | 344.9 | 5.66 | -4.05 | 6.97
350 | 2.13 | 313.13 | 324.12 | 349.9 | 5.78 | -4.18 | 7.14
355 | 2.16 | 312.22 | 323.82 | 354.89 | 5.92 | -4.33 | 7.33
360 | 2.2 | 312.58 | 323.5 | 359.89 | 6.04 | -4.47 | 7.52
365 | 2.16 | 312.01 | 323.22 | 364.88 | 6.17 | -4.61 | 7.7
370 | 2.25 | 314.09 | 323.04 | 369.88 | 6.31 | -4.75 | 7.89
375 | 2.29 | 312.82 | 322.74 | 374.88 | 6.44 | -4.9 | 8.09
380 | 2.32 | 313.19 | 322.5 | 379.88 | 6.57 | -5.04 | 8.29
385 | 2.36 | 312.34 | 322.28 | 384.88 | 6.71 | -5.19 | 8.49
390 | 2.27 | 314.01 | 322.06 | 389.87 | 6.85 | -5.34 | 8.68
395 | 2.21 | 314.2 | 321.91 | 394.86 | 6.99 | -5.48 | 8.88
400 | 2.21 | 318.19 | 321.76 | 399.86 | 7.12 | -5.61 | 9.07
405 | 2.39 | 317.95 | 321.69 | 404.86 | 7.27 | -5.75 | 9.27
410 | 2.25 | 320.94 | 321.69 | 409.85 | 7.43 | -5.87 | 9.47
415 | 2.3 | 326.58 | 321.7 | 414.85 | 7.59 | -5.99 | 9.67
420 | 2.42 | 327.74 | 321.83 | 419.85 | 7.76 | -6.1 | 9.87
425 | 2.52 | 326.66 | 321.96 | 424.84 | 7.94 | -6.22 | 10.09
430 | 2.68 | 326.81 | 322.05 | 429.83 | 8.13 | -6.34 | 10.31
435 | 2.84 | 328.12 | 322.18 | 434.83 | 8.34 | -6.47 | 10.55
440 | 2.97 | 326.34 | 322.3 | 439.82 | 8.55 | -6.61 | 10.81
445 | 3.06 | 325.37 | 322.44 | 444.82 | 8.77 | -6.74 | 11.06
450 | 3.17 | 324.98 | 322.49 | 449.8 | 8.99 | -6.9 | 11.34
455 | 3.23 | 323.26 | 322.5 | 454.8 | 9.22 | -7.07 | 11.62
460 | 3.35 | 320.03 | 322.48 | 459.79 | 9.45 | -7.25 | 11.91
465 | 3.36 | 320.91 | 322.42 | 464.78 | 9.67 | -7.44 | 12.2
470 | 3.35 | 318.35 | 322.32 | 469.78 | 9.89 | -7.64 | 12.5
475 | 3.31 | 320.37 | 322.3 | 474.76 | 10.12 | -7.82 | 12.79
480 | 3.35 | 320.9 | 322.23 | 479.75 | 10.34 | -8.01 | 13.08
485 | 3.38 | 319.12 | 322.19 | 484.75 | 10.56 | -8.2 | 13.37
490 | 3.46 | 319.23 | 322.12 | 489.74 | 10.79 | -8.39 | 13.67
495 | 3.44 | 317.32 | 322.06 | 494.73 | 11.02 | -8.59 | 13.97
500 | 3.54 | 318.78 | 321.97 | 499.72 | 11.25 | -8.8 | 14.28
505 | 3.59 | 317.44 | 321.88 | 504.71 | 11.47 | -9 | 14.58
510 | 3.58 | 316.25 | 321.79 | 509.7 | 11.71 | -9.21 | 14.9
515 | 3.55 | 319.69 | 321.73 | 514.69 | 11.94 | -9.42 | 15.2
520 | 3.54 | 319.26 | 321.68 | 519.69 | 12.17 | -9.62 | 15.51
525 | 3.49 | 316.41 | 321.62 | 524.67 | 12.4 | -9.82 | 15.82
530 | 3.53 | 316.03 | 321.52 | 529.66 | 12.62 | -10.03 | 16.12
535 | 3.54 | 315.14 | 321.37 | 534.66 | 12.84 | -10.26 | 16.43
540 | 3.46 | 314.4 | 321.26 | 539.64 | 13.05 | -10.47 | 16.74
545 | 3.39 | 314.4 | 321.16 | 544.64 | 13.27 | -10.68 | 17.03
550 | 3.44 | 315 | 321.04 | 549.62 | 13.47 | -10.9 | 17.33
555 | 3.49 | 314.55 | 320.93 | 554.61 | 13.68 | -11.11 | 17.62
560 | 3.41 | 313.9 | 320.81 | 559.61 | 13.89 | -11.32 | 17.92
565 | 3.35 | 315.01 | 320.71 | 564.6 | 14.1 | -11.54 | 18.22
570 | 3.34 | 314.77 | 320.61 | 569.59 | 14.3 | -11.74 | 18.5
575 | 3.38 | 313.65 | 320.53 | 574.59 | 14.51 | -11.95 | 18.8
580 | 3.37 | 317.2 | 320.44 | 579.57 | 14.72 | -12.16 | 19.09
585 | 3.33 | 316.45 | 320.4 | 584.56 | 14.93 | -12.35 | 19.38
590 | 3.32 | 315.54 | 320.32 | 589.56 | 15.14 | -12.56 | 19.67
595 | 3.37 | 316.01 | 320.25 | 594.55 | 15.35 | -12.76 | 19.96
600 | 3.47 | 316.72 | 320.2 | 599.53 | 15.56 | -12.97 | 20.26
605 | 3.33 | 316.12 | 320.15 | 604.53 | 15.78 | -13.17 | 20.55
610 | 3.19 | 316.64 | 320.09 | 609.52 | 15.98 | -13.37 | 20.84
615 | 3.15 | 316.06 | 320.05 | 614.51 | 16.18 | -13.56 | 21.11
620 | 3.25 | 315.48 | 319.99 | 619.51 | 16.38 | -13.75 | 21.39
625 | 3.33 | 315.9 | 319.93 | 624.5 | 16.59 | -13.95 | 21.67
630 | 3.34 | 315.62 | 319.88 | 629.49 | 16.79 | -14.15 | 21.96
635 | 3.43 | 315.89 | 319.82 | 634.48 | 17 | -14.36 | 22.25
640 | 3.41 | 316.58 | 319.77 | 639.47 | 17.22 | -14.57 | 22.55
645 | 3.26 | 316.46 | 319.73 | 644.46 | 17.43 | -14.77 | 22.85
650 | 3.09 | 315.02 | 319.68 | 649.45 | 17.63 | -14.96 | 23.12
655 | 3.03 | 316.91 | 319.65 | 654.45 | 17.83 | -15.15 | 23.4
660 | 3.03 | 315.32 | 319.61 | 659.44 | 18.02 | -15.33 | 23.66
665 | 3.07 | 314.71 | 319.56 | 664.43 | 18.21 | -15.52 | 23.92
670 | 3.2 | 315.07 | 319.51 | 669.42 | 18.4 | -15.71 | 24.2
675 | 3.15 | 315.75 | 319.46 | 674.42 | 18.6 | -15.9 | 24.47
680 | 3.17 | 315.84 | 319.43 | 679.42 | 18.79 | -16.09 | 24.74
685 | 3.19 | 317.12 | 319.39 | 684.41 | 19 | -16.29 | 25.02
690 | 3.13 | 315.82 | 319.36 | 689.4 | 19.2 | -16.48 | 25.3
695 | 3.14 | 316.73 | 319.33 | 694.39 | 19.4 | -16.67 | 25.57
700 | 3.26 | 318.17 | 319.31 | 699.38 | 19.6 | -16.85 | 25.85
705 | 3.39 | 316.69 | 319.29 | 704.38 | 19.81 | -17.05 | 26.14
710 | 3.12 | 317.27 | 319.27 | 709.37 | 20.02 | -17.24 | 26.43
715 | 3.09 | 315.63 | 319.25 | 714.35 | 20.22 | -17.42 | 26.7
720 | 3.26 | 315.37 | 319.21 | 719.35 | 20.42 | -17.62 | 26.97
725 | 3.31 | 317.65 | 319.17 | 724.34 | 20.62 | -17.82 | 27.26
730 | 3.16 | 320.88 | 319.18 | 729.34 | 20.84 | -18 | 27.54
735 | 3.2 | 317.25 | 319.18 | 734.33 | 21.05 | -18.18 | 27.82
740 | 3.46 | 316.1 | 319.16 | 739.32 | 21.26 | -18.38 | 28.1
745 | 3.19 | 322.45 | 319.16 | 744.31 | 21.48 | -18.57 | 28.39
750 | 2.97 | 320.07 | 319.19 | 749.31 | 21.69 | -18.73 | 28.66
755 | 3.22 | 321.05 | 319.18 | 754.3 | 21.89 | -18.91 | 28.93
760 | 3.13 | 319.84 | 319.21 | 759.29 | 22.11 | -19.08 | 29.2
765 | 3.05 | 318.5 | 319.2 | 764.28 | 22.31 | -19.26 | 29.47
770 | 3.11 | 318.99 | 319.19 | 769.27 | 22.52 | -19.44 | 29.75
775 | 4.44 | 320.05 | 319.2 | 774.26 | 22.73 | -19.62 | 30.03