## Cover Page
Gyro Survey Report
| Client: | Santos Ltd
| Well: | West Mereenie 19
| Field: | Mereenie
| Latitude: | 023° 55' 52.29" S.
| Longitude: | 131° 23' 36.46" E.
| Survey Date: | 2013-10-01
| Survey Engineer: | J. Hollingworth
|  |  | Report Date: | 2013-10-01

## Event Summary
Event Summary Report
Well Information
Client |  | Well Name | Field | Country
Santos Ltd |  | West Mereenie 19 | Mereenie | Australia
State |  | Survey Tool | Latitude | Longitude
Northern Territory |  | North Seeking Gyro | 023° 55' 52.29" S. | 131° 23' 36.46" E.
Map Northing |  | Map Easting | Datum | Zone
7 351 326.586 N |  | 743 618.631 E | GDA94 | 55
Survey Information
Ref Datum |  | Ground Level | Depth Reference | Depth Above Reference
Ground Level |  | 731.34 | OKB | 5.15
Survey Date |  | Survey Reference | Survey From | Survey To
2013-10-01 |  | True North | 0m | 510
Comp |  | Survey Engineer | Wireline Company | Conveyance | Tools SN
G. Nairn |  | J. Hollingworth | Huracan | Wireline | 1307
Comments
Profile computed using minimum curvature method.
Date | Time | Comments
2013-10-01 | 7:00 | Depart Mereenie for Ensign rig.
| 7:30 | Arrive Ensign, perform rig induction.
| 8:00 | PTW and start to rig up on WM 19.
| 9:00 | Operational check on Gyro.
| 9:15 | Start to RIH performing surveys.
| 10:10 | Tagged HUD @512m. Start Gyro out-run.
| 11:05 | OOH, start to rig down.
| 12:30 | Depart location for West Mereenie 21.

## vs NSEW
Three Dimensional Well Profile / NS - EW Plot
Well Information
Client |  | Well Name |  | Field
Santos Ltd |  | West Mereenie 19 |  | Mereenie |  | EW vs NS | Deviation vs Measured Depth
Country |  | State |  | Survey Tool
Australia |  | Northern Territory |  | North Seeking Gyro
Survey Information
Reference Datum | Ground Level | Depth Reference | Elevation | Survey From | Survey To
Ground Level | 731.34 | OKB | 5.15 | 0 m MD | 510
Survey Date | Survey Reference | Latitude | Longitude | Datum | Zone
2013-10-01 | True North | 023° 55' 52.29" S. | 131° 23' 36.46" E. | GDA94 | 55
Map Northing | Map Easting | Conveyance Type | Wireline Company | Survey Engineer | Tool Serial Number
7 351 326.586 N | 743 618.631 E | Wireline | Huracan | J. Hollingworth | 1307
Comments
Profile computed using minimum curvature method.

## Survey 5m
Survey Data / 5 m Intervals
Well Information
Client |  | Well Name |  | Field |  | Country
Santos Ltd |  | West Mereenie 19 |  | Mereenie |  | Australia
State |  | Survey Tool |  | Latitude |  | Longitude
Northern Territory |  | North Seeking Gyro |  | 023° 55' 52.29" S. |  | 131° 23' 36.46" E.
Map Northing |  | Map Easting |  | Datum |  | Zone
7 351 326.586 N |  | 743 618.631 E |  | GDA94 |  | 52
Survey Information
Ref Datum |  | Ground Level |  | Depth Reference |  | Depth Above Reference
Ground Level |  | 731.34 |  | OKB |  | 5.15
Survey Date |  | Survey Reference |  | Survey From |  | Survey To
2013-10-01 |  | True North |  | 0m |  | 510
Santos Ltd |  | Survey Engineer |  | Wireline Company |  | Conveyance | Tools SN
G. Nairn |  | J. Hollingworth |  | Huracan |  | Wireline | 1307
Comments
Profile computed using minimum curvature method.
Measured Depth [m] | Inclination [deg] | Azimuth [deg] | Closure Direction | True Vertical Depth [m] | Northing (Latitude) [m] | Easting (Departure) [m] | Closure Distance
0 | 0.6 | 47.06 | 0 | 0 | 0 | 0 | 0
5 | 0.6 | 46.23 | 45 | 5 | 0.04 | 0.04 | 0.05
10 | 0.5 | 45.72 | 48.81 | 10 | 0.07 | 0.08 | 0.11
15 | 0.46 | 65.18 | 50.71 | 15 | 0.09 | 0.11 | 0.14
20 | 0.48 | 72.25 | 56.31 | 20 | 0.1 | 0.15 | 0.18
25 | 0.44 | 76.33 | 59.59 | 25 | 0.11 | 0.19 | 0.22
30 | 0.47 | 79.39 | 62.2 | 30 | 0.12 | 0.23 | 0.26
35 | 0.46 | 92.05 | 66.04 | 34.99 | 0.12 | 0.27 | 0.3
40 | 0.42 | 98.53 | 68.62 | 40 | 0.12 | 0.31 | 0.33
45 | 0.43 | 109.21 | 72.21 | 45 | 0.11 | 0.34 | 0.36
50 | 0.45 | 118.86 | 75.26 | 50 | 0.1 | 0.38 | 0.39
55 | 0.47 | 123.56 | 79.3 | 54.99 | 0.08 | 0.41 | 0.42
60 | 0.47 | 137 | 83.55 | 59.99 | 0.05 | 0.44 | 0.45
65 | 0.51 | 143.59 | 88.28 | 65 | 0.01 | 0.47 | 0.47
70 | 0.56 | 149.24 | 92.87 | 70 | -0.02 | 0.49 | 0.5
75 | 0.6 | 145.91 | 96.72 | 74.99 | -0.06 | 0.52 | 0.53
80 | 0.52 | 137.58 | 100.23 | 80 | -0.1 | 0.55 | 0.56
85 | 0.6 | 160.24 | 103.7 | 84.99 | -0.14 | 0.57 | 0.59
90 | 0.53 | 162.5 | 107.85 | 90 | -0.19 | 0.59 | 0.62
95 | 0.58 | 163.92 | 111.05 | 94.99 | -0.23 | 0.6 | 0.65
100 | 0.58 | 166.6 | 114.3 | 100 | -0.28 | 0.62 | 0.68
105 | 0.61 | 169.82 | 117.74 | 105 | -0.33 | 0.63 | 0.71
110 | 0.61 | 162.42 | 121.3 | 110 | -0.39 | 0.64 | 0.75
115 | 0.26 | 114.21 | 122.69 | 115 | -0.42 | 0.65 | 0.78
120 | 0.2 | 93.99 | 122.59 | 119.99 | -0.43 | 0.67 | 0.8
125 | 0.19 | 130.99 | 121.99 | 124.99 | -0.43 | 0.69 | 0.81
130 | 0.18 | 160.96 | 122.77 | 129.99 | -0.45 | 0.7 | 0.83
135 | 0.11 | 84.91 | 123.27 | 134.99 | -0.46 | 0.7 | 0.84
140 | 0.22 | 148.26 | 123.5 | 139.99 | -0.47 | 0.71 | 0.85
145 | 0.1 | 345.61 | 123.69 | 145 | -0.48 | 0.72 | 0.87
150 | 0.11 | 355.35 | 123.69 | 150 | -0.48 | 0.72 | 0.87
155 | 0.17 | 303.08 | 123.14 | 154.99 | -0.47 | 0.72 | 0.86
160 | 0.15 | 91.82 | 122.74 | 160 | -0.47 | 0.73 | 0.87
165 | 0.25 | 109.19 | 122.52 | 164.99 | -0.47 | 0.74 | 0.88
170 | 0.12 | 90.82 | 122.28 | 170 | -0.48 | 0.76 | 0.9
175 | 0.17 | 121.24 | 121.98 | 175 | -0.48 | 0.77 | 0.91
180 | 0.1 | 41.65 | 122.47 | 179.99 | -0.49 | 0.77 | 0.91
185 | 0.11 | 9.05 | 122.47 | 185 | -0.49 | 0.77 | 0.91
190 | 0.13 | 35.69 | 121.61 | 190 | -0.48 | 0.78 | 0.92
195 | 0.15 | 65 | 121.07 | 194.99 | -0.47 | 0.78 | 0.91
200 | 0.26 | 68.17 | 120.36 | 199.99 | -0.47 | 0.8 | 0.93
205 | 0.26 | 67.33 | 119.29 | 204.99 | -0.46 | 0.82 | 0.94
210 | 0.3 | 74.78 | 118.18 | 210 | -0.45 | 0.84 | 0.95
215 | 0.31 | 73.17 | 116.83 | 214.99 | -0.44 | 0.87 | 0.97
220 | 0.39 | 87.16 | 116.25 | 219.99 | -0.44 | 0.89 | 0.99
225 | 0.4 | 88.91 | 114.86 | 225 | -0.43 | 0.93 | 1.02
230 | 0.52 | 160.37 | 115.35 | 230 | -0.45 | 0.95 | 1.05
235 | 0.45 | 152.12 | 116.66 | 235 | -0.49 | 0.97 | 1.09
240 | 0.47 | 140.98 | 117.81 | 239.99 | -0.52 | 0.99 | 1.12
245 | 0.47 | 148.53 | 118.66 | 244.99 | -0.55 | 1.01 | 1.16
250 | 0.4 | 204.34 | 120.29 | 250 | -0.59 | 1.01 | 1.17
255 | 0.43 | 176.39 | 121.54 | 254.99 | -0.62 | 1.01 | 1.19
260 | 0.45 | 159.56 | 123.08 | 260 | -0.66 | 1.02 | 1.22
265 | 0.46 | 152.72 | 124.23 | 264.99 | -0.7 | 1.03 | 1.25
270 | 0.47 | 142.93 | 124.55 | 269.99 | -0.73 | 1.06 | 1.29
275 | 0.55 | 129.51 | 124.9 | 274.99 | -0.76 | 1.09 | 1.33
280 | 0.5 | 124.26 | 125.2 | 280 | -0.79 | 1.12 | 1.37
285 | 0.52 | 119.5 | 124.93 | 284.99 | -0.81 | 1.16 | 1.41
290 | 0.53 | 113.76 | 124.63 | 289.99 | -0.83 | 1.21 | 1.47
295 | 0.53 | 116.74 | 124.22 | 295 | -0.85 | 1.25 | 1.51
300 | 0.52 | 114.25 | 123.97 | 299.99 | -0.87 | 1.29 | 1.56
305 | 0.52 | 114.33 | 123.62 | 304.99 | -0.89 | 1.33 | 1.6
310 | 0.53 | 116.89 | 123.54 | 309.99 | -0.91 | 1.37 | 1.65
315 | 0.54 | 116.6 | 123.38 | 314.99 | -0.93 | 1.42 | 1.7
320 | 0.54 | 115.56 | 123.15 | 319.99 | -0.95 | 1.45 | 1.74
325 | 0.55 | 115.51 | 122.89 | 324.99 | -0.97 | 1.5 | 1.79
330 | 0.65 | 99.14 | 122.54 | 329.99 | -0.99 | 1.55 | 1.84
335 | 0.62 | 105.16 | 121.99 | 334.99 | -1 | 1.6 | 1.89
340 | 0.66 | 107.01 | 121.51 | 339.99 | -1.02 | 1.66 | 1.95
345 | 0.63 | 106.53 | 121.09 | 344.99 | -1.03 | 1.71 | 1.99
350 | 0.6 | 109.73 | 120.82 | 349.99 | -1.05 | 1.76 | 2.05
355 | 0.59 | 107.9 | 120.52 | 354.99 | -1.07 | 1.81 | 2.1
360 | 0.58 | 107.04 | 120.14 | 359.99 | -1.08 | 1.86 | 2.15
365 | 0.58 | 105.95 | 119.94 | 364.99 | -1.1 | 1.91 | 2.2
370 | 0.57 | 104.8 | 119.5 | 369.99 | -1.11 | 1.96 | 2.25
375 | 0.67 | 102.13 | 119.15 | 374.99 | -1.12 | 2.01 | 2.3
380 | 0.66 | 102.64 | 118.66 | 379.99 | -1.13 | 2.07 | 2.36
385 | 0.68 | 111.28 | 118.48 | 384.99 | -1.15 | 2.12 | 2.41
390 | 0.72 | 101.9 | 118.19 | 389.99 | -1.17 | 2.18 | 2.47
395 | 0.71 | 102.34 | 117.78 | 394.99 | -1.18 | 2.24 | 2.53
400 | 0.64 | 108.39 | 117.46 | 399.98 | -1.19 | 2.29 | 2.58
405 | 0.78 | 96.02 | 117.05 | 404.98 | -1.2 | 2.35 | 2.64
410 | 0.73 | 99.19 | 116.61 | 409.99 | -1.21 | 2.42 | 2.7
415 | 0.77 | 107.17 | 116.38 | 414.99 | -1.23 | 2.48 | 2.77
420 | 0.62 | 111.16 | 116.02 | 419.98 | -1.24 | 2.54 | 2.83
425 | 0.65 | 118.94 | 116.03 | 424.99 | -1.26 | 2.59 | 2.88
430 | 0.71 | 106.06 | 115.89 | 429.99 | -1.28 | 2.64 | 2.94
435 | 0.63 | 108.45 | 115.79 | 434.99 | -1.3 | 2.69 | 2.99
440 | 0.62 | 116.55 | 115.86 | 439.98 | -1.33 | 2.74 | 3.05
445 | 0.64 | 113.24 | 115.82 | 444.98 | -1.35 | 2.79 | 3.1
450 | 0.73 | 102.53 | 115.74 | 449.99 | -1.37 | 2.84 | 3.15
455 | 0.75 | 99.28 | 115.39 | 454.98 | -1.38 | 2.91 | 3.22
460 | 0.48 | 117.72 | 115.3 | 459.98 | -1.4 | 2.96 | 3.27
465 | 0.58 | 117.99 | 115.33 | 464.98 | -1.42 | 3 | 3.32
470 | 0.7 | 109.76 | 115.43 | 469.98 | -1.45 | 3.05 | 3.38
475 | 0.74 | 92.51 | 115.15 | 474.98 | -1.46 | 3.11 | 3.44
480 | 0.46 | 65.04 | 114.58 | 479.98 | -1.45 | 3.17 | 3.49
485 | 0.49 | 43.89 | 114.08 | 484.98 | -1.43 | 3.2 | 3.5
490 | 0.66 | 44.42 | 113.22 | 489.98 | -1.39 | 3.24 | 3.53
495 | 0.65 | 34.7 | 112.36 | 494.98 | -1.35 | 3.27 | 3.54
500 | 0.79 | 6.49 | 111.44 | 499.98 | -1.29 | 3.29 | 3.53
505 | 0.75 | 352.72 | 110.5 | 504.98 | -1.23 | 3.29 | 3.51
510 | 0.3 | 322.29 | 110 | 509.98 | -1.19 | 3.27 | 3.48