## Cover Page
Gyro Survey Report
| Client: | Santos Ltd
| Well: | West Mereenie 20
| Field: | Mereenie
| Latitude: | 023° 57' 50.49" S.
| Longitude: | 131° 28' 14.72" E.
| Survey Date: | 2013-10-03
| Survey Engineer: | J. Hollingworth
|  |  | Report Date: | 2013-10-04

## Event Summary
Event Summary Report
Well Information
Client |  | Well Name | Field | Country
Santos Ltd |  | West Mereenie 20 | Mereenie | Australia
State |  | Survey Tool | Latitude | Longitude
Northern Territory |  | North Seeking Gyro | 023° 57' 50.49" S. | 131° 28' 14.72" E.
Map Northing |  | Map Easting | Datum | Zone
7 347 553.617 N |  | 751 425.588 E | GDA94 | 52
Survey Information
Ref Datum |  | Ground Level | Depth Reference | Depth Above Reference
Ground Level |  | 786.82 | OKB | 5.15
Survey Date |  | Survey Reference | Survey From | Survey To
2013-10-03 |  | True North | 0 | 540
Comp |  | Survey Engineer | Wireline Company | Conveyance | Tools SN
G. Nairn |  | J. Hollingworth | Huracan | Wireline | 1307
Comments
Profile computed using minimum curvature method.
Date | Time | Comments
2013-10-03 | 6:00 | Depart to West Mereenie 20.
| 7:00 | Arrive West Mereenie 20, rig up to run camera.
| 7:50 | RIH with camera, fluid level @199m.
| 8:50 | At 394m, start to fill well from surface.
| 9:10 | Observed fluid flowing down past the camera @394. Stop fluid and POOH.
| 10:15 | OOH with camera. Start to rig down camera.
| 10:35 | RIH with gyro. Survey from surface to HUD.
| 11:30 | Tagged HUD @541m. Start gyro out-run.
| 12:00 | OOH with Gyro.
| 12:15 | Depart to camp.
| 13:15 | Rig up to run Noise log.
| 14:00 | RIH with noise log.
| 14:30 | Tagged @541m. Pull up to 540m. Perform background log. Start to fill casing.
| 14:50 | Casing full, perform noise logs @540, 535, 530, 525, 522.5, 520, 510, 500, 490, 460,
430, 400, 370 m.
| 16:15 | Complete log, POOH.
| 16:30 | Rig down and move equipment to WM23.
| 17:15 | Scout next locations.
| 18:00 | Return to Mereenie camp.

## vs NSEW
Three Dimensional Well Profile / NS - EW Plot
Well Information
Client |  | Well Name |  | Field
Santos Ltd |  | West Mereenie 20 |  | Mereenie |  | EW vs NS | Deviation vs Measured Depth
Country |  | State |  | Survey Tool
Australia |  | Northern Territory |  | North Seeking Gyro
Survey Information
Reference Datum | Ground Level | Depth Reference | Elevation | Survey From | Survey To
Ground Level | 786.82 | OKB | 5.15 | 0 m MD | 540
Survey Date | Survey Reference | Latitude | Longitude | Datum | Zone
2013-10-03 | True North | 023° 57' 50.49" S. | 131° 28' 14.72" E. | GDA94 | 52
Map Northing | Map Easting | Conveyance Type | Wireline Company | Survey Engineer | Tool Serial Number
7 347 553.617 N | 751 425.588 E | Wireline | Huracan | J. Hollingworth | 1307
Comments
Profile computed using minimum curvature method.

## Survey 5m
Survey Data / 5 m Intervals
Well Information
Client |  | Well Name |  | Field |  | Country
Santos Ltd |  | West Mereenie 20 |  | Mereenie |  | Australia
State |  | Survey Tool |  | Latitude |  | Longitude
Northern Territory |  | North Seeking Gyro |  | 023° 57' 50.49" S. |  | 131° 28' 14.72" E.
Map Northing |  | Map Easting |  | Datum |  | Zone
7 347 553.617 N |  | 751 425.588 E |  | GDA94 |  | 52
Survey Information
Ref Datum |  | Ground Level |  | Depth Reference |  | Depth Above Reference
Ground Level |  | 786.82 |  | OKB |  | 5.15
Survey Date |  | Survey Reference |  | Survey From |  | Survey To
2013-10-03 |  | True North |  | 0 |  | 540
Santos Ltd |  | Survey Engineer |  | Wireline Company |  | Conveyance | Tools SN
G. Nairn |  | J. Hollingworth |  | Huracan |  | Wireline | 1307
Comments
Profile computed using minimum curvature method.
Measured Depth [m] | Inclination [deg] | Azimuth [deg] | Closure Direction | True Vertical Depth [m] | Northing (Latitude) [m] | Easting (Departure) [m] | Closure Distance
0 | 0.37 | 311.24 | 0 | 0 | 0 | 0 | 0
5 | 0.38 | 309.91 | 315 | 5 | 0.03 | -0.03 | 0.04
10 | 0.34 | 4.67 | 321.34 | 10.01 | 0.05 | -0.04 | 0.06
15 | 0.38 | 73.81 | 336.8 | 15 | 0.07 | -0.03 | 0.08
20 | 0.64 | 135.05 | 10.8 | 20 | 0.07 | 0.01 | 0.07
25 | 0.59 | 169.9 | 63.19 | 25 | 0.02 | 0.03 | 0.03
30 | 0.48 | 222.68 | 142.97 | 30 | -0.03 | 0.02 | 0.04
35 | 0.42 | 237.65 | 180 | 35 | -0.05 | 0 | 0.05
40 | 0.26 | 245.2 | 203.2 | 40 | -0.07 | -0.03 | 0.08
45 | 0.34 | 328.31 | 215.54 | 45 | -0.07 | -0.05 | 0.09
50 | 0.26 | 92.46 | 203.2 | 50.01 | -0.07 | -0.03 | 0.08
55 | 0.37 | 112.1 | 181.01 | 55 | -0.07 | 0 | 0.07
60 | 0.42 | 107.41 | 159.44 | 60 | -0.08 | 0.03 | 0.09
65 | 0.47 | 105.42 | 146.31 | 65 | -0.09 | 0.06 | 0.11
70 | 0.66 | 103.37 | 135.33 | 70 | -0.1 | 0.1 | 0.14
75 | 0.77 | 164.84 | 138.88 | 75.01 | -0.16 | 0.14 | 0.21
80 | 0.69 | 169.35 | 146.36 | 80 | -0.23 | 0.15 | 0.27
85 | 0.71 | 172.59 | 150.29 | 85 | -0.28 | 0.16 | 0.32
90 | 0.72 | 172.31 | 153.46 | 90 | -0.34 | 0.17 | 0.38
95 | 0.73 | 175.19 | 156.24 | 95 | -0.41 | 0.18 | 0.45
100 | 0.77 | 225.01 | 163.13 | 100 | -0.45 | 0.14 | 0.47
105 | 0.81 | 230.74 | 170.43 | 105 | -0.5 | 0.08 | 0.51
110 | 0.79 | 220.49 | 176.32 | 110 | -0.54 | 0.04 | 0.55
115 | 0.65 | 150.86 | 181 | 115 | -0.57 | -0.01 | 0.57
120 | 0.67 | 157.79 | 179.08 | 120 | -0.62 | 0.01 | 0.62
125 | 0.75 | 142.12 | 177.03 | 124.99 | -0.67 | 0.04 | 0.68
130 | 1.04 | 177.91 | 175.42 | 130 | -0.75 | 0.06 | 0.75
135 | 1.04 | 183.72 | 175.88 | 135 | -0.83 | 0.06 | 0.84
140 | 1.12 | 185.04 | 176.93 | 139.99 | -0.93 | 0.05 | 0.93
145 | 1.14 | 184.61 | 177.78 | 144.99 | -1.03 | 0.04 | 1.03
150 | 1.14 | 187.3 | 178.48 | 150 | -1.13 | 0.03 | 1.13
155 | 1.12 | 188.46 | 179.06 | 154.99 | -1.23 | 0.02 | 1.23
160 | 1.14 | 191.14 | 180 | 159.99 | -1.32 | 0 | 1.32
165 | 1.12 | 191.14 | 180.81 | 164.99 | -1.42 | -0.02 | 1.42
170 | 1.15 | 193.81 | 181.52 | 169.99 | -1.52 | -0.04 | 1.52
175 | 1.2 | 193.84 | 182.3 | 174.99 | -1.62 | -0.06 | 1.62
180 | 1.13 | 199.6 | 183.12 | 179.99 | -1.72 | -0.09 | 1.72
185 | 1.13 | 197.87 | 183.94 | 184.99 | -1.81 | -0.12 | 1.81
190 | 1.19 | 199.33 | 184.71 | 189.98 | -1.9 | -0.16 | 1.91
195 | 1.11 | 201.07 | 185.49 | 194.98 | -1.99 | -0.19 | 2
200 | 1.12 | 196.08 | 186.03 | 199.98 | -2.09 | -0.22 | 2.1
205 | 1.16 | 200.41 | 186.72 | 204.99 | -2.19 | -0.26 | 2.2
210 | 1.17 | 200.4 | 187.16 | 209.98 | -2.28 | -0.29 | 2.3
215 | 1.27 | 199.34 | 187.8 | 214.98 | -2.38 | -0.33 | 2.41
220 | 1.21 | 196.22 | 188.24 | 219.97 | -2.49 | -0.36 | 2.51
225 | 1.19 | 198.89 | 188.62 | 224.98 | -2.58 | -0.39 | 2.61
230 | 1.18 | 199.86 | 188.94 | 229.98 | -2.69 | -0.42 | 2.72
235 | 1.14 | 201.92 | 189.44 | 234.97 | -2.77 | -0.46 | 2.81
240 | 1.17 | 204.7 | 189.94 | 239.98 | -2.87 | -0.5 | 2.91
245 | 1.18 | 202.66 | 190.35 | 244.98 | -2.96 | -0.54 | 3.01
250 | 1.18 | 203.53 | 190.75 | 249.97 | -3.06 | -0.58 | 3.11
255 | 1.18 | 204.29 | 191.2 | 254.97 | -3.15 | -0.62 | 3.22
260 | 1.17 | 203.97 | 191.5 | 259.97 | -3.25 | -0.66 | 3.32
265 | 1.2 | 203.65 | 191.97 | 264.97 | -3.35 | -0.71 | 3.43
270 | 1.21 | 203.62 | 192.31 | 269.96 | -3.44 | -0.75 | 3.52
275 | 1.18 | 202.9 | 192.6 | 274.96 | -3.53 | -0.79 | 3.62
280 | 1.23 | 202.39 | 192.88 | 279.97 | -3.63 | -0.83 | 3.73
285 | 1.12 | 204.07 | 193.13 | 284.96 | -3.73 | -0.87 | 3.83
290 | 1.25 | 204.58 | 193.4 | 289.96 | -3.82 | -0.91 | 3.93
295 | 1.1 | 205.44 | 193.76 | 294.97 | -3.92 | -0.96 | 4.04
300 | 1.23 | 204.46 | 193.94 | 299.96 | -4.01 | -0.99 | 4.13
305 | 1.2 | 206.7 | 194.31 | 304.96 | -4.11 | -1.05 | 4.24
310 | 1.23 | 202.61 | 194.59 | 309.96 | -4.2 | -1.09 | 4.34
315 | 1.15 | 204.05 | 194.74 | 314.96 | -4.29 | -1.13 | 4.44
320 | 1.18 | 201.47 | 194.93 | 319.95 | -4.39 | -1.17 | 4.54
325 | 1.24 | 202.52 | 195.11 | 324.96 | -4.48 | -1.21 | 4.64
330 | 1.13 | 201.74 | 195.23 | 329.96 | -4.59 | -1.25 | 4.76
335 | 1.13 | 200.74 | 195.3 | 334.95 | -4.68 | -1.28 | 4.85
340 | 1.11 | 204.62 | 195.47 | 339.96 | -4.77 | -1.32 | 4.95
345 | 1.17 | 202.35 | 195.58 | 344.96 | -4.85 | -1.35 | 5.04
350 | 1.2 | 203.69 | 195.78 | 349.95 | -4.95 | -1.4 | 5.15
355 | 1.13 | 204.19 | 195.91 | 354.95 | -5.05 | -1.44 | 5.25
360 | 1.03 | 203.12 | 196.09 | 359.95 | -5.13 | -1.48 | 5.34
365 | 1.05 | 204.38 | 196.22 | 364.94 | -5.21 | -1.52 | 5.43
370 | 1.14 | 203.77 | 196.31 | 369.95 | -5.3 | -1.55 | 5.52
375 | 1.14 | 206.84 | 196.52 | 374.95 | -5.39 | -1.6 | 5.62
380 | 1.2 | 204.95 | 196.7 | 379.93 | -5.48 | -1.64 | 5.72
385 | 1.29 | 205.92 | 196.84 | 384.94 | -5.57 | -1.69 | 5.82
390 | 1.25 | 210.86 | 197.02 | 389.95 | -5.67 | -1.74 | 5.93
395 | 1.25 | 213 | 197.38 | 394.94 | -5.76 | -1.8 | 6.03
400 | 1.29 | 213.89 | 197.62 | 399.95 | -5.86 | -1.86 | 6.15
405 | 1.19 | 214.64 | 197.87 | 404.94 | -5.95 | -1.92 | 6.26
410 | 1.24 | 217.07 | 198.19 | 409.93 | -6.03 | -1.98 | 6.35
415 | 1.23 | 211.86 | 198.46 | 414.94 | -6.12 | -2.04 | 6.46
420 | 1.19 | 212.7 | 198.7 | 419.94 | -6.21 | -2.1 | 6.55
425 | 1.01 | 208.35 | 198.82 | 424.94 | -6.29 | -2.14 | 6.65
430 | 1.1 | 209.35 | 198.96 | 429.94 | -6.37 | -2.19 | 6.74
435 | 1.09 | 217.43 | 199.15 | 434.93 | -6.45 | -2.24 | 6.83
440 | 1.08 | 211.16 | 199.33 | 439.93 | -6.53 | -2.29 | 6.92
445 | 1.18 | 214.34 | 199.58 | 444.93 | -6.61 | -2.35 | 7.02
450 | 1.19 | 213.93 | 199.73 | 449.93 | -6.71 | -2.41 | 7.12
455 | 1.11 | 218.89 | 199.94 | 454.93 | -6.78 | -2.46 | 7.21
460 | 1.38 | 222.79 | 200.28 | 459.93 | -6.86 | -2.54 | 7.32
465 | 1.19 | 215.89 | 200.57 | 464.93 | -6.95 | -2.61 | 7.43
470 | 1.1 | 217.85 | 200.76 | 469.92 | -7.04 | -2.67 | 7.53
475 | 1.06 | 215.05 | 201 | 474.93 | -7.11 | -2.73 | 7.62
480 | 1.01 | 214.3 | 201.17 | 479.92 | -7.18 | -2.78 | 7.7
485 | 1.07 | 213.38 | 201.31 | 484.92 | -7.26 | -2.83 | 7.79
490 | 1.1 | 212.94 | 201.46 | 489.92 | -7.34 | -2.88 | 7.88
495 | 1.17 | 217.59 | 201.6 | 494.92 | -7.42 | -2.94 | 7.98
500 | 1.2 | 217.4 | 201.79 | 499.92 | -7.5 | -3 | 8.07
505 | 1.01 | 220.19 | 201.98 | 504.92 | -7.58 | -3.06 | 8.17
510 | 1.03 | 215.54 | 202.18 | 509.92 | -7.65 | -3.12 | 8.26
515 | 1.07 | 214.18 | 202.29 | 514.92 | -7.72 | -3.17 | 8.34
520 | 1.09 | 215.05 | 202.44 | 519.91 | -7.8 | -3.22 | 8.44
525 | 1.01 | 217.62 | 202.57 | 524.91 | -7.87 | -3.27 | 8.52
530 | 0.98 | 220.64 | 202.75 | 529.91 | -7.94 | -3.33 | 8.61
535 | 0.97 | 221.82 | 202.92 | 534.91 | -8.01 | -3.39 | 8.69
540 | 0.98 | 215.48 | 203.09 | 539.75 | -8.07 | -3.44 | 8.77