## Cover Page
Gyro Survey Report
| Client: | Santos Ltd
| Well: | West Mereenie 22
| Field: | Mereenie
| Latitude: | 023° 56' 35.88" S.
| Longitude: | 131° 23' 58.03" E.
| Survey Date: | 2013-10-01
| Survey Engineer: | J. Hollingworth
|  |  | Report Date: | 2013-10-04

## Event Summary
Event Summary Report
Well Information
Client |  | Well Name | Field | Country
Santos Ltd |  | West Mereenie 22 | Mereenie | Australia
State |  | Survey Tool | Latitude | Longitude
Northern Territory |  | North Seeking Gyro | 023° 56' 35.88" S. | 131° 23' 58.03" E.
Map Northing |  | Map Easting | Datum | Zone
7 349 974.885 N |  | 744 205.929 E | GDA94 | 52
Survey Information
Ref Datum |  | Ground Level | Depth Reference | Depth Above Reference
Ground Level |  | 743.26 | OKB | 5.15
Survey Date |  | Survey Reference | Survey From | Survey To
2013-10-01 |  | True North | 0 | 551
Comp |  | Survey Engineer | Wireline Company | Conveyance | Tools SN
G. Nairn |  | J. Hollingworth | Huracan | Wireline | 1307
Comments
Profile computed using minimum curvature method.
Date | Time | Comments
2013-10-01 | 7:00 | Depart Mereenie for Ensign rig.
| 7:30 | Arrive Ensign, perform rig induction.
| 8:00 | PTW and start to rig up on WM 19.
| 9:00 | Operational check on Gyro.
| 9:15 | Start to RIH performing surveys.
| 10:10 | Tagged HUD @512m. Start Gyro out-run.
| 11:05 | OOH, start to rig down.
| 12:30 | Depart location for West Mereenie 21.
| 12:45 | Arrive West Mereenie 21, start to rig up.
| 13:00 | Start to RIH performing surveys.
| 13:50 | Tagged HUD @541m. Start Gyro out-run.
| 14:30 | OOH, start to rig down.
| 14:45 | Depart location for West Mereenie 22.
| 15:00 | Rig up on West Mereenie 22.
| 15:20 | Start to RIH performing surveys.
| 16:50 | OOH, start to rig down.
| 17:00 | Depart location for Mereenie camp.
| 17:30 | Arrive Mereenie camp.

## vs NSEW
Three Dimensional Well Profile / NS - EW Plot
Well Information
Client |  | Well Name |  | Field
Santos Ltd |  | West Mereenie 22 |  | Mereenie |  | EW vs NS | Deviation vs Measured Depth
Country |  | State |  | Survey Tool
Australia |  | Northern Territory |  | North Seeking Gyro
Survey Information
Reference Datum | Ground Level | Depth Reference | Elevation | Survey From | Survey To
Ground Level | 743.26 | OKB | 5.15 | 0 m MD | 551
Survey Date | Survey Reference | Latitude | Longitude | Datum | Zone
2013-10-01 | True North | 023° 56' 35.88" S. | 131° 23' 58.03" E. | GDA94 | 52
Map Northing | Map Easting | Conveyance Type | Wireline Company | Survey Engineer | Tool Serial Number
7 349 974.885 N | 744 205.929 E | Wireline | Huracan | J. Hollingworth | 1307
Comments
Profile computed using minimum curvature method.

## Santos_Mereenie_West Mereenie 2
Survey Data / 5 m Intervals
Well Information
Client |  | Well Name |  | Field |  | Country
Santos Ltd |  | West Mereenie 22 |  | Mereenie |  | Australia
State |  | Survey Tool |  | Latitude |  | Longitude
Northern Territory |  | North Seeking Gyro |  | 023° 56' 35.88" S. |  | 131° 23' 58.03" E.
Map Northing |  | Map Easting |  | Datum |  | Zone
7 349 974.885 N |  | 744 205.929 E |  | GDA94 |  | 52
Survey Information
Ref Datum |  | Ground Level |  | Depth Reference |  | Depth Above Reference
Ground Level |  | 743.26 |  | OKB |  | 5.15
Survey Date |  | Survey Reference |  | Survey From |  | Survey To
2013-10-01 |  | True North |  | 0 |  | 551
Santos Ltd |  | Survey Engineer |  | Wireline Company |  | Conveyance | Tools SN
G. Nairn |  | J. Hollingworth |  | Huracan |  | Wireline | 1307
Comments
Profile computed using minimum curvature method.
Measured Depth [m] | Inclination [deg] | Azimuth [deg] | Closure Direction | True Vertical Depth [m] | Northing (Latitude) [m] | Easting (Departure) [m] | Closure Distance
0 | 0.4 | 70.49 | 0 | 0 | 0 | 0 | 0
5 | 0.38 | 74.56 | 78.69 | 5 | 0.01 | 0.03 | 0.03
10 | 0.39 | 76.79 | 71.82 | 10 | 0.02 | 0.06 | 0.06
15 | 0.37 | 137.1 | 83.77 | 15 | 0.01 | 0.09 | 0.09
20 | 0.58 | 162.43 | 105.18 | 20 | -0.03 | 0.11 | 0.12
25 | 0.72 | 168.7 | 126.84 | 25 | -0.09 | 0.12 | 0.15
30 | 0.84 | 182.52 | 140.87 | 30 | -0.16 | 0.13 | 0.2
35 | 0.77 | 213.14 | 153.42 | 35 | -0.22 | 0.11 | 0.25
40 | 0.81 | 218.67 | 165.47 | 40 | -0.27 | 0.07 | 0.28
45 | 0.9 | 214.74 | 176.53 | 44.99 | -0.33 | 0.02 | 0.34
50 | 0.95 | 216.53 | 182.62 | 49.99 | -0.4 | -0.02 | 0.4
55 | 0.98 | 217.52 | 188.99 | 54.99 | -0.47 | -0.07 | 0.47
60 | 1.03 | 217.9 | 193.49 | 60 | -0.54 | -0.13 | 0.55
65 | 1.02 | 222.61 | 197.6 | 64.99 | -0.6 | -0.19 | 0.63
70 | 1.04 | 225.27 | 200.53 | 69.99 | -0.67 | -0.25 | 0.71
75 | 1.12 | 227.24 | 203.06 | 74.99 | -0.73 | -0.31 | 0.79
80 | 1.14 | 223.12 | 205.47 | 79.99 | -0.8 | -0.38 | 0.89
85 | 1.19 | 224.8 | 207.46 | 84.99 | -0.87 | -0.45 | 0.99
90 | 1.22 | 227.87 | 209.13 | 89.99 | -0.95 | -0.53 | 1.09
95 | 1.24 | 227.48 | 210.84 | 94.99 | -1.02 | -0.61 | 1.19
100 | 1.35 | 226.02 | 212.2 | 99.98 | -1.1 | -0.69 | 1.29
105 | 1.33 | 228.38 | 213.41 | 104.99 | -1.17 | -0.78 | 1.41
110 | 1.34 | 230.19 | 214.59 | 109.98 | -1.26 | -0.87 | 1.53
115 | 1.38 | 230.88 | 215.81 | 114.98 | -1.33 | -0.96 | 1.64
120 | 1.46 | 228.52 | 216.88 | 119.98 | -1.4 | -1.05 | 1.75
125 | 1.47 | 232.33 | 217.77 | 124.98 | -1.48 | -1.15 | 1.88
130 | 1.51 | 234.07 | 218.89 | 129.98 | -1.56 | -1.26 | 2
135 | 1.55 | 236.56 | 219.85 | 134.97 | -1.63 | -1.36 | 2.13
140 | 1.55 | 238.91 | 220.91 | 139.98 | -1.71 | -1.48 | 2.26
145 | 1.54 | 238.61 | 221.96 | 144.98 | -1.77 | -1.59 | 2.38
150 | 1.51 | 238.78 | 222.74 | 149.97 | -1.85 | -1.71 | 2.52
155 | 1.55 | 240.88 | 223.65 | 154.97 | -1.91 | -1.82 | 2.64
160 | 1.6 | 241.92 | 224.52 | 159.96 | -1.98 | -1.95 | 2.78
165 | 1.64 | 242.1 | 225.35 | 164.97 | -2.04 | -2.07 | 2.91
170 | 1.55 | 242.41 | 226.11 | 169.96 | -2.11 | -2.19 | 3.04
175 | 1.49 | 246.36 | 226.79 | 174.96 | -2.17 | -2.31 | 3.16
180 | 1.52 | 247.34 | 227.6 | 179.96 | -2.22 | -2.43 | 3.29
185 | 1.51 | 246.76 | 228.34 | 184.96 | -2.27 | -2.55 | 3.42
190 | 1.4 | 247.28 | 228.95 | 189.96 | -2.33 | -2.67 | 3.54
195 | 1.43 | 247.49 | 229.65 | 194.95 | -2.37 | -2.79 | 3.66
200 | 1.38 | 250.84 | 230.26 | 199.95 | -2.41 | -2.9 | 3.78
205 | 1.31 | 253.89 | 230.9 | 204.96 | -2.45 | -3.01 | 3.88
210 | 1.32 | 257.44 | 231.52 | 209.95 | -2.48 | -3.12 | 3.98
215 | 1.27 | 255.65 | 232.2 | 214.95 | -2.51 | -3.23 | 4.09
220 | 1.21 | 255.82 | 232.81 | 219.95 | -2.53 | -3.33 | 4.19
225 | 1.3 | 260.31 | 233.46 | 224.95 | -2.55 | -3.44 | 4.28
230 | 1.26 | 261.38 | 234.09 | 229.95 | -2.57 | -3.55 | 4.38
235 | 1.29 | 262.64 | 234.82 | 234.94 | -2.58 | -3.66 | 4.48
240 | 1.26 | 260.83 | 235.42 | 239.94 | -2.6 | -3.77 | 4.58
245 | 1.3 | 261.67 | 236.02 | 244.95 | -2.61 | -3.88 | 4.68
250 | 1.28 | 262.71 | 236.61 | 249.94 | -2.63 | -3.99 | 4.78
255 | 1.32 | 261.73 | 237.17 | 254.94 | -2.65 | -4.1 | 4.88
260 | 1.24 | 263.47 | 237.76 | 259.94 | -2.66 | -4.22 | 4.99
265 | 1.26 | 267.99 | 238.31 | 264.94 | -2.67 | -4.32 | 5.08
270 | 1.29 | 270.01 | 238.94 | 269.94 | -2.67 | -4.43 | 5.17
275 | 1.27 | 269.44 | 239.56 | 274.93 | -2.67 | -4.54 | 5.27
280 | 1.32 | 269.76 | 240.2 | 279.94 | -2.67 | -4.66 | 5.37
285 | 1.32 | 269.3 | 240.8 | 284.93 | -2.67 | -4.78 | 5.47
290 | 1.32 | 271.45 | 241.37 | 289.93 | -2.67 | -4.89 | 5.57
295 | 1.33 | 271.41 | 241.93 | 294.93 | -2.67 | -5.01 | 5.67
300 | 1.36 | 272.25 | 242.48 | 299.93 | -2.67 | -5.12 | 5.78
305 | 1.34 | 273.4 | 243.08 | 304.93 | -2.66 | -5.24 | 5.88
310 | 1.32 | 272.85 | 243.57 | 309.93 | -2.66 | -5.35 | 5.98
315 | 1.41 | 273.51 | 244.16 | 314.93 | -2.65 | -5.47 | 6.08
320 | 1.47 | 275.53 | 244.78 | 319.92 | -2.64 | -5.61 | 6.2
325 | 1.54 | 276.54 | 245.42 | 324.92 | -2.62 | -5.73 | 6.3
330 | 1.59 | 276.9 | 246.07 | 329.91 | -2.6 | -5.87 | 6.42
335 | 1.69 | 278.42 | 246.72 | 334.92 | -2.58 | -6 | 6.53
340 | 1.61 | 279.53 | 247.36 | 339.92 | -2.56 | -6.15 | 6.66
345 | 1.69 | 281.82 | 248.03 | 344.91 | -2.54 | -6.29 | 6.79
350 | 1.7 | 281.41 | 248.69 | 349.91 | -2.51 | -6.43 | 6.91
355 | 1.68 | 282.34 | 249.38 | 354.91 | -2.48 | -6.58 | 7.04
360 | 1.67 | 283.76 | 249.99 | 359.91 | -2.45 | -6.73 | 7.16
365 | 1.71 | 285.6 | 250.69 | 364.91 | -2.41 | -6.87 | 7.28
370 | 1.74 | 285.34 | 251.35 | 369.9 | -2.37 | -7.01 | 7.4
375 | 1.71 | 284.81 | 251.95 | 374.9 | -2.33 | -7.16 | 7.53
380 | 1.61 | 288.14 | 252.57 | 379.89 | -2.29 | -7.29 | 7.64
385 | 1.54 | 293.1 | 253.22 | 384.9 | -2.24 | -7.43 | 7.76
390 | 1.57 | 297.78 | 253.88 | 389.89 | -2.18 | -7.55 | 7.86
395 | 1.63 | 295.19 | 254.54 | 394.9 | -2.12 | -7.67 | 7.96
400 | 1.52 | 297.76 | 255.18 | 399.89 | -2.06 | -7.8 | 8.07
405 | 1.59 | 302.6 | 255.89 | 404.89 | -1.99 | -7.92 | 8.17
410 | 1.36 | 307.53 | 256.57 | 409.88 | -1.92 | -8.02 | 8.25
415 | 1.41 | 308.6 | 257.21 | 414.89 | -1.84 | -8.12 | 8.33
420 | 1.47 | 309.22 | 257.91 | 419.88 | -1.76 | -8.22 | 8.41
425 | 1.26 | 313.55 | 258.53 | 424.88 | -1.69 | -8.3 | 8.47
430 | 1.31 | 319.32 | 259.17 | 429.88 | -1.6 | -8.38 | 8.53
435 | 1.28 | 317.89 | 259.73 | 434.88 | -1.53 | -8.45 | 8.59
440 | 1.27 | 319.64 | 260.45 | 439.88 | -1.43 | -8.53 | 8.65
445 | 1.13 | 321.39 | 260.99 | 444.87 | -1.36 | -8.59 | 8.69
450 | 1.12 | 324.22 | 261.56 | 449.88 | -1.28 | -8.65 | 8.74
455 | 1.04 | 330.53 | 262.17 | 454.88 | -1.2 | -8.7 | 8.78
460 | 1.05 | 330.6 | 262.69 | 459.87 | -1.12 | -8.74 | 8.81
465 | 1.13 | 334.45 | 263.32 | 464.88 | -1.03 | -8.79 | 8.85
470 | 1 | 337.93 | 263.84 | 469.87 | -0.95 | -8.83 | 8.88
475 | 1.02 | 336.33 | 264.43 | 474.87 | -0.86 | -8.86 | 8.9
480 | 0.85 | 347.69 | 264.9 | 479.87 | -0.79 | -8.88 | 8.92
485 | 0.98 | 339.34 | 265.38 | 484.87 | -0.72 | -8.9 | 8.93
490 | 0.99 | 349.49 | 265.95 | 489.87 | -0.63 | -8.93 | 8.95
495 | 0.8 | 350.81 | 266.42 | 494.87 | -0.56 | -8.94 | 8.96
500 | 0.87 | 348.15 | 266.89 | 499.86 | -0.49 | -8.96 | 8.97
505 | 0.76 | 5.04 | 267.32 | 504.86 | -0.42 | -8.96 | 8.97
510 | 0.84 | 10.97 | 267.82 | 509.86 | -0.34 | -8.95 | 8.96
515 | 0.85 | 4.45 | 268.27 | 514.87 | -0.27 | -8.94 | 8.94
520 | 0.77 | 21.62 | 268.75 | 519.87 | -0.19 | -8.92 | 8.92
525 | 0.83 | 21.3 | 269.1 | 524.87 | -0.14 | -8.89 | 8.89
530 | 0.84 | 25.94 | 269.55 | 529.87 | -0.07 | -8.86 | 8.86
535 | 0.85 | 33.68 | 269.94 | 534.87 | -0.01 | -8.83 | 8.83
540 | 0.89 | 41.47 | 270.33 | 539.86 | 0.05 | -8.78 | 8.78
545 | 1.03 | 45.04 | 270.79 | 544.86 | 0.12 | -8.72 | 8.72
550 | 0.95 | 46.61 | 271.19 | 549.86 | 0.18 | -8.66 | 8.66
551.9 | 1.08 | 46.64 | 271.33 | 551.76 | 0.2 | -8.63 | 8.63