## Cover Page
Gyro Survey Report
| Client: | Santos Ltd
| Well: | Pickanjinnie 13
| Field: | Roma
| Latitude: | 026° 34' 16.00" S
| Longitude: | 149° 07' 49.20" E
| Survey Date: | 2013-10-03
| Survey Engineer: | R. Douglas
|  |  | Report Date: | 2013-10-09

## Event Summary
Event Summary Report
Well Information
Client |  | Well Name | Field | Country
Santos Ltd |  | Pickanjinnie 13 | Roma | Australia
State |  | Survey Tool | Latitude | Longitude
Queensland |  | North Seeking Gyro | 026° 34' 16.00" S | 149° 07' 49.20" E
Map Northing |  | Map Easting | Datum | Zone
7 059 301.677 N |  | 712 186.890 E | GDA94 | 55
Survey Information
Ref Datum |  | Ground Level | Depth Reference | Depth Above Reference
Ground Level |  | 328.96 | OKB | 3.9
Survey Date |  | Survey Reference | Survey From | Survey To
2013-10-03 |  | Grid North | 0m | 830
Comp |  | Survey Engineer | Wireline Company | Conveyance | Tools SN
C. Denis |  | R. Douglas | Vause | Memory | 117
Comments
Profile computed using minimum curvature method.
Date | Time | Comments
2013-10-03 | 19:00 | Depart Roma for Pickanjinnie 13.
| 19:45 | Arrive Pickanjinnie.
| 21:30 | Safety meeting and start to rig up wireline to run RBT/mem-Gyro.
| 22:15 | RIH with RBT/mem-Gyro.
| 23:50 | Ragged HUD, perform last survey and log out RBT.
2013-10-04 | 1:30 | OOH, rig down RBT/mem-Gyro.
| 2:00 | Depart for Roma.
| 2:45 | Arrive Roma.

## VS EWNS
Vertical Section / NS - EW Plot / Deviation Plot
Well Information
Client |  | Well Name |  | Field
Santos Ltd |  | Pickanjinnie 13 |  | Roma |  | EW vs NS | Vertical Section vs TVD | Deviation vs Measured Depth
Country |  | State |  | Survey Tool
Australia |  | Queensland |  | North Seeking Gyro
Survey Information
Reference Datum | Ground Level | Depth Reference | Elevation | Survey From | Survey To
Ground Level | 328.96 | OKB | 3.9 | 0 m MD | 830
Survey Date | Survey Reference | Latitude | Longitude | Datum | Zone
2013-10-03 | Grid North | 026° 34' 16.00" S | 149° 07' 49.20" E | GDA94 | 55
Map Northing | Map Easting | Conveyance Type | Wireline Company | Survey Engineer | Tool Serial Number
7 059 301.677 N | 712 186.890 E | Memory | Vause | R. Douglas | 117
Comments
Profile computed using minimum curvature method.

## OTH Dev
Three Dimensional Well Profile / Dogleg Severity
Well Information
Client |  | Well Name |  | Field
Santos Ltd |  | Pickanjinnie 13 |  | Roma |  | EW vs NS | Vertical Section vs TVD | Deviation vs Measured Depth
Country |  | State |  | Survey Tool
Australia |  | Queensland |  | North Seeking Gyro
Survey Information
Reference Datum | Ground Level | Depth Reference | Elevation | Survey From | Survey To
Ground Level | 328.96 | OKB | 3.9 | 0 m MD | 830
Survey Date | Survey Reference | Latitude | Longitude | Datum | Zone
2013-10-03 | Grid North | 026° 34' 16.00" S | 149° 07' 49.20" E | GDA94 | 55
Map Northing | Map Easting | Conveyance Type | Wireline Company | Survey Engineer | Tool Serial Number
7 059 301.677 N | 712 186.890 E | Memory | Vause | R. Douglas | 117
Comments
Profile computed using minimum curvature method.

## Survey 5m
Survey Data / 5 m Intervals
Well Information
Client |  | Well Name |  | Field |  | Country
Santos Ltd |  | Pickanjinnie 13 |  | Roma |  | Australia
State |  | Survey Tool |  | Latitude |  | Longitude
Queensland |  | North Seeking Gyro |  | 026° 34' 16.00" S |  | 149° 07' 49.20" E
Map Northing |  | Map Easting |  | Datum |  | Zone
7 059 301.677 N |  | 712 186.890 E |  | GDA94 |  | 55
Survey Information
Ref Datum |  | Ground Level |  | Depth Reference |  | Depth Above Reference
Ground Level |  | 328.96 |  | OKB |  | 3.9
Survey Date |  | Survey Reference |  | Survey From |  | Survey To
2013-10-03 |  | Grid North |  | 0m |  | 830
Santos Ltd |  | Survey Engineer |  | Wireline Company |  | Conveyance | Tools SN
C. Denis |  | R. Douglas |  | Vause |  | Memory | 117
Comments
Profile computed using minimum curvature method.
Measured Depth [m] | Inclination [deg] | Azimuth [deg] | True Vertical Depth [m] | Vertical Section [m] | Northing (Latitude) [m] | Easting (Departure) [m] | Dog Leg Severity [deg/30m]
0 | 0.26 | 20.75 | 0 |  | 0 | 0
5 | 0.25 | 12.21 | 5 | 0.02 | 0.02 | 0.01 | 0.24
10 | 0.23 | 3.67 | 10 | 0.04 | 0.04 | 0.01 | 0.24
15 | 0.21 | 355.12 | 15 | 0.06 | 0.06 | 0.01 | 0.24
20 | 0.19 | 346.58 | 20 | 0.08 | 0.08 | 0.01 | 0.21
25 | 0.17 | 338.04 | 25 | 0.09 | 0.09 | 0 | 0.21
30 | 0.2 | 338.9 | 30 | 0.11 | 0.11 | 0 | 0.17
35 | 0.23 | 339.77 | 35 | 0.13 | 0.13 | -0.01 | 0.17
40 | 0.26 | 340.63 | 40 | 0.15 | 0.15 | -0.02 | 0.17
45 | 0.29 | 341.49 | 45 | 0.17 | 0.17 | -0.03 | 0.17
50 | 0.32 | 342.35 | 50 | 0.2 | 0.2 | -0.04 | 0.17
55 | 0.38 | 341.94 | 55 | 0.22 | 0.23 | -0.04 | 0.31
60 | 0.43 | 341.52 | 60 | 0.26 | 0.26 | -0.06 | 0.31
65 | 0.48 | 341.11 | 65 | 0.29 | 0.3 | -0.07 | 0.31
70 | 0.53 | 340.7 | 70 | 0.34 | 0.34 | -0.08 | 0.31
75 | 0.58 | 340.28 | 75 | 0.38 | 0.38 | -0.1 | 0.31
80 | 0.61 | 340.4 | 80 | 0.43 | 0.43 | -0.12 | 0.17
85 | 0.64 | 340.52 | 85 | 0.48 | 0.48 | -0.13 | 0.17
90 | 0.66 | 340.64 | 90 | 0.53 | 0.54 | -0.15 | 0.17
95 | 0.69 | 340.76 | 95 | 0.59 | 0.59 | -0.17 | 0.17
100 | 0.72 | 340.88 | 100 | 0.65 | 0.65 | -0.19 | 0.17
105 | 0.71 | 339.41 | 105 | 0.71 | 0.71 | -0.21 | 0.12
110 | 0.71 | 337.94 | 110 | 0.76 | 0.77 | -0.24 | 0.12
115 | 0.7 | 336.46 | 115 | 0.82 | 0.82 | -0.26 | 0.12
120 | 0.7 | 334.99 | 120 | 0.87 | 0.88 | -0.29 | 0.12
125 | 0.69 | 333.52 | 125 | 0.93 | 0.93 | -0.31 | 0.12
130 | 0.68 | 331.42 | 129.99 | 0.98 | 0.99 | -0.34 | 0.17
135 | 0.67 | 329.32 | 134.99 | 1.03 | 1.04 | -0.37 | 0.17
140 | 0.66 | 327.22 | 139.99 | 1.08 | 1.09 | -0.4 | 0.17
145 | 0.64 | 325.12 | 144.99 | 1.13 | 1.13 | -0.43 | 0.17
150 | 0.63 | 323.02 | 149.99 | 1.17 | 1.18 | -0.46 | 0.17
155 | 0.61 | 323.59 | 154.99 | 1.22 | 1.22 | -0.5 | 0.12
160 | 0.6 | 324.15 | 159.99 | 1.26 | 1.27 | -0.53 | 0.12
165 | 0.58 | 324.72 | 164.99 | 1.3 | 1.31 | -0.56 | 0.12
170 | 0.57 | 325.29 | 169.99 | 1.34 | 1.35 | -0.59 | 0.12
175 | 0.55 | 325.85 | 174.99 | 1.38 | 1.39 | -0.61 | 0.12
180 | 0.48 | 324.01 | 179.99 | 1.42 | 1.43 | -0.64 | 0.41
185 | 0.42 | 322.17 | 184.99 | 1.45 | 1.46 | -0.66 | 0.39
190 | 0.35 | 320.33 | 189.99 | 1.47 | 1.48 | -0.68 | 0.39
195 | 0.29 | 318.49 | 194.99 | 1.49 | 1.51 | -0.7 | 0.39
200 | 0.22 | 316.65 | 199.99 | 1.51 | 1.52 | -0.72 | 0.39
205 | 0.21 | 299.67 | 204.99 | 1.52 | 1.53 | -0.73 | 0.39
210 | 0.2 | 282.7 | 209.99 | 1.53 | 1.54 | -0.75 | 0.38
215 | 0.19 | 265.72 | 214.99 | 1.53 | 1.54 | -0.77 | 0.36
220 | 0.18 | 248.74 | 219.99 | 1.52 | 1.54 | -0.78 | 0.34
225 | 0.17 | 231.76 | 224.99 | 1.52 | 1.53 | -0.8 | 0.31
230 | 0.21 | 225.31 | 229.99 | 1.51 | 1.52 | -0.81 | 0.24
235 | 0.24 | 218.85 | 234.99 | 1.49 | 1.51 | -0.82 | 0.27
240 | 0.27 | 212.39 | 239.99 | 1.47 | 1.49 | -0.83 | 0.27
245 | 0.31 | 205.93 | 244.99 | 1.45 | 1.46 | -0.85 | 0.29
250 | 0.34 | 199.47 | 249.99 | 1.42 | 1.44 | -0.86 | 0.29
255 | 0.36 | 197.28 | 254.99 | 1.4 | 1.41 | -0.87 | 0.12
260 | 0.38 | 195.09 | 259.99 | 1.36 | 1.38 | -0.88 | 0.12
265 | 0.4 | 192.9 | 264.99 | 1.33 | 1.35 | -0.88 | 0.12
270 | 0.42 | 190.71 | 269.99 | 1.3 | 1.31 | -0.89 | 0.17
275 | 0.43 | 188.52 | 274.99 | 1.26 | 1.27 | -0.9 | 0.17
280 | 0.46 | 195.47 | 279.99 | 1.22 | 1.24 | -0.91 | 0.36
285 | 0.49 | 202.43 | 284.99 | 1.18 | 1.2 | -0.92 | 0.38
290 | 0.51 | 209.39 | 289.99 | 1.14 | 1.16 | -0.94 | 0.39
295 | 0.54 | 216.35 | 294.99 | 1.1 | 1.12 | -0.96 | 0.41
300 | 0.57 | 223.31 | 299.99 | 1.07 | 1.08 | -0.99 | 0.43
305 | 0.56 | 230.19 | 304.99 | 1.03 | 1.05 | -1.03 | 0.41
310 | 0.55 | 237.08 | 309.99 | 1 | 1.02 | -1.07 | 0.41
315 | 0.55 | 243.96 | 314.99 | 0.98 | 1 | -1.11 | 0.39
320 | 0.54 | 250.84 | 319.99 | 0.96 | 0.98 | -1.16 | 0.39
325 | 0.53 | 257.73 | 324.99 | 0.94 | 0.96 | -1.2 | 0.39
330 | 0.49 | 267.21 | 329.99 | 0.94 | 0.96 | -1.25 | 0.57
335 | 0.45 | 276.69 | 334.99 | 0.94 | 0.96 | -1.29 | 0.53
340 | 0.41 | 286.18 | 339.99 | 0.95 | 0.97 | -1.32 | 0.49
345 | 0.37 | 295.66 | 344.99 | 0.96 | 0.98 | -1.36 | 0.46
350 | 0.33 | 305.15 | 349.99 | 0.97 | 1 | -1.38 | 0.43
355 | 0.28 | 281.04 | 354.99 | 0.98 | 1.01 | -1.41 | 0.83
360 | 0.22 | 256.94 | 359.99 | 0.98 | 1.01 | -1.43 | 0.7
365 | 0.17 | 232.84 | 364.99 | 0.97 | 1 | -1.44 | 0.58
370 | 0.11 | 208.74 | 369.99 | 0.97 | 0.99 | -1.45 | 0.47
375 | 0.06 | 184.63 | 374.99 | 0.96 | 0.98 | -1.45 | 0.39
380 | 0.09 | 197.44 | 379.99 | 0.95 | 0.98 | -1.46 | 0.21
385 | 0.12 | 210.25 | 384.99 | 0.94 | 0.97 | -1.46 | 0.24
390 | 0.15 | 223.07 | 389.99 | 0.93 | 0.96 | -1.47 | 0.24
395 | 0.18 | 235.88 | 394.99 | 0.92 | 0.95 | -1.48 | 0.29
400 | 0.21 | 248.69 | 399.99 | 0.92 | 0.94 | -1.49 | 0.31
405 | 0.21 | 247.75 | 404.99 | 0.91 | 0.93 | -1.51 | 0
410 | 0.22 | 246.81 | 409.99 | 0.9 | 0.93 | -1.53 | 0
415 | 0.23 | 245.87 | 414.99 | 0.89 | 0.92 | -1.54 | 0
420 | 0.24 | 244.93 | 419.99 | 0.88 | 0.91 | -1.56 | 0
425 | 0.25 | 243.99 | 424.99 | 0.88 | 0.9 | -1.58 | 0
430 | 0.23 | 226.82 | 429.99 | 0.86 | 0.89 | -1.6 | 0.44
435 | 0.2 | 209.65 | 434.99 | 0.85 | 0.88 | -1.61 | 0.41
440 | 0.18 | 192.49 | 439.99 | 0.83 | 0.86 | -1.62 | 0.38
445 | 0.16 | 175.32 | 444.99 | 0.82 | 0.84 | -1.62 | 0.34
450 | 0.14 | 158.15 | 449.99 | 0.8 | 0.83 | -1.61 | 0.29
455 | 0.15 | 146.58 | 454.99 | 0.79 | 0.82 | -1.61 | 0.17
460 | 0.15 | 135.01 | 459.99 | 0.78 | 0.81 | -1.6 | 0.17
465 | 0.15 | 123.44 | 464.99 | 0.78 | 0.8 | -1.59 | 0.17
470 | 0.16 | 111.87 | 469.99 | 0.77 | 0.8 | -1.58 | 0.21
475 | 0.16 | 100.3 | 474.99 | 0.77 | 0.79 | -1.56 | 0.21
480 | 0.22 | 92.07 | 479.99 | 0.76 | 0.79 | -1.55 | 0.41
485 | 0.29 | 83.85 | 484.99 | 0.76 | 0.79 | -1.53 | 0.43
490 | 0.35 | 75.62 | 489.99 | 0.77 | 0.8 | -1.5 | 0.46
495 | 0.41 | 67.4 | 494.99 | 0.78 | 0.81 | -1.47 | 0.49
500 | 0.47 | 59.17 | 499.99 | 0.8 | 0.82 | -1.43 | 0.53
505 | 0.48 | 58.68 | 504.99 | 0.82 | 0.84 | -1.4 | 0
510 | 0.48 | 58.18 | 509.99 | 0.84 | 0.87 | -1.36 | 0
515 | 0.49 | 57.69 | 514.99 | 0.87 | 0.89 | -1.32 | 0
520 | 0.49 | 57.2 | 519.99 | 0.89 | 0.91 | -1.29 | 0
525 | 0.5 | 56.7 | 524.99 | 0.91 | 0.94 | -1.25 | 0
530 | 0.49 | 47.95 | 529.99 | 0.94 | 0.96 | -1.22 | 0.46
535 | 0.48 | 39.19 | 534.99 | 0.97 | 0.99 | -1.19 | 0.44
540 | 0.47 | 30.44 | 539.99 | 1.01 | 1.03 | -1.17 | 0.43
545 | 0.46 | 21.68 | 544.99 | 1.04 | 1.06 | -1.15 | 0.43
550 | 0.45 | 12.93 | 549.98 | 1.08 | 1.1 | -1.14 | 0.41
555 | 0.44 | 7.58 | 554.98 | 1.12 | 1.14 | -1.13 | 0.24
560 | 0.44 | 2.22 | 559.98 | 1.16 | 1.18 | -1.13 | 0.24
565 | 0.43 | 356.87 | 564.98 | 1.19 | 1.21 | -1.13 | 0.24
570 | 0.42 | 351.52 | 569.98 | 1.23 | 1.25 | -1.13 | 0.24
575 | 0.42 | 346.16 | 574.98 | 1.27 | 1.29 | -1.14 | 0.24
580 | 0.38 | 341.72 | 579.98 | 1.3 | 1.32 | -1.15 | 0.29
585 | 0.35 | 337.28 | 584.98 | 1.33 | 1.35 | -1.16 | 0.27
590 | 0.31 | 332.83 | 589.98 | 1.36 | 1.38 | -1.17 | 0.27
595 | 0.28 | 328.39 | 594.98 | 1.38 | 1.4 | -1.18 | 0.24
600 | 0.24 | 323.95 | 599.98 | 1.4 | 1.42 | -1.2 | 0.24
605 | 0.24 | 336.59 | 604.98 | 1.42 | 1.44 | -1.21 | 0.31
610 | 0.23 | 349.23 | 609.98 | 1.44 | 1.46 | -1.21 | 0.31
615 | 0.22 | 1.88 | 614.98 | 1.46 | 1.48 | -1.21 | 0.31
620 | 0.22 | 14.52 | 619.98 | 1.47 | 1.49 | -1.21 | 0.29
625 | 0.21 | 27.16 | 624.98 | 1.49 | 1.51 | -1.21 | 0.29
630 | 0.4 | 34.92 | 629.98 | 1.51 | 1.53 | -1.19 | 1.14
635 | 0.58 | 42.68 | 634.98 | 1.55 | 1.57 | -1.16 | 1.19
640 | 0.77 | 50.44 | 639.98 | 1.59 | 1.61 | -1.12 | 1.24
645 | 0.96 | 58.19 | 644.98 | 1.64 | 1.65 | -1.06 | 1.32
650 | 1.15 | 65.95 | 649.98 | 1.68 | 1.7 | -0.98 | 1.41
655 | 1.55 | 64.87 | 654.98 | 1.73 | 1.74 | -0.87 | 2.4
660 | 1.95 | 63.78 | 659.98 | 1.8 | 1.81 | -0.74 | 2.41
665 | 2.35 | 62.69 | 664.97 | 1.89 | 1.9 | -0.57 | 2.41
670 | 2.75 | 61.6 | 669.97 | 1.99 | 2 | -0.37 | 2.42
675 | 3.15 | 60.52 | 674.96 | 2.12 | 2.12 | -0.15 | 2.42
680 | 3.41 | 59.64 | 679.95 | 2.27 | 2.27 | 0.1 | 1.64
685 | 3.68 | 58.77 | 684.95 | 2.43 | 2.42 | 0.37 | 1.65
690 | 3.95 | 57.89 | 689.93 | 2.61 | 2.6 | 0.65 | 1.65
695 | 4.22 | 57.02 | 694.92 | 2.81 | 2.79 | 0.95 | 1.66
700 | 4.49 | 56.15 | 699.91 | 3.02 | 3 | 1.27 | 1.66
705 | 4.84 | 55.38 | 704.89 | 3.26 | 3.23 | 1.6 | 2.15
710 | 5.2 | 54.61 | 709.87 | 3.51 | 3.48 | 1.96 | 2.16
715 | 5.55 | 53.84 | 714.85 | 3.79 | 3.75 | 2.34 | 2.16
720 | 5.9 | 53.07 | 719.82 | 4.1 | 4.05 | 2.74 | 2.17
725 | 6.26 | 52.31 | 724.8 | 4.42 | 4.37 | 3.16 | 2.18
730 | 6.55 | 52.75 | 729.76 | 4.77 | 4.71 | 3.61 | 1.78
735 | 6.84 | 53.19 | 734.73 | 5.13 | 5.06 | 4.07 | 1.78
740 | 7.14 | 53.63 | 739.69 | 5.5 | 5.43 | 4.56 | 1.79
745 | 7.43 | 54.07 | 744.65 | 5.88 | 5.8 | 5.07 | 1.79
750 | 7.72 | 54.52 | 749.61 | 6.28 | 6.18 | 5.61 | 1.79
755 | 8.22 | 55.42 | 754.56 | 6.68 | 6.58 | 6.18 | 3.1
760 | 8.72 | 56.32 | 759.51 | 7.11 | 7 | 6.79 | 3.11
765 | 9.23 | 57.23 | 764.45 | 7.54 | 7.42 | 7.44 | 3.12
770 | 9.73 | 58.13 | 769.38 | 8 | 7.86 | 8.13 | 3.14
775 | 10.23 | 59.03 | 774.3 | 8.46 | 8.31 | 8.87 | 3.15
780 | 10.71 | 59.11 | 779.22 | 8.94 | 8.78 | 9.65 | 2.89
785 | 11.19 | 59.18 | 784.13 | 9.44 | 9.27 | 10.47 | 2.89
790 | 11.67 | 59.25 | 789.03 | 9.96 | 9.78 | 11.32 | 2.89
795 | 12.15 | 59.33 | 793.92 | 10.5 | 10.3 | 12.21 | 2.89
800 | 12.63 | 59.4 | 798.8 | 11.07 | 10.85 | 13.13 | 2.89
805 | 12.94 | 59.51 | 803.68 | 11.64 | 11.41 | 14.08 | 1.82
810 | 13.24 | 59.63 | 808.55 | 12.23 | 11.99 | 15.06 | 1.82
815 | 13.54 | 59.74 | 813.41 | 12.83 | 12.57 | 16.06 | 1.82
820 | 13.85 | 59.86 | 818.27 | 13.45 | 13.17 | 17.08 | 1.82
825 | 14.15 | 59.97 | 823.12 | 14.07 | 13.77 | 18.13 | 1.82
830 | 15.17 | 61.96 | 827.96 | 14.7 | 14.39 | 19.23 | 6.82