## Cover Page
Gyro Survey Report
| Client: | Origin Energy
| Well: | Talinga 2
| Field: | Talinga
| Latitude: | 026° 52' 36.00" S
| Longitude: | 150° 24' 12.50" E
| Survey Date: | 2013-09-30
| Survey Engineer: | R. Douglas
|  |  | Report Date: | 2013-10-01

## Event Summary
Event Summary Report
Well Information
Client |  | Well Name | Field | Country
Origin Energy |  | Talinga 2 | Talinga | Australia
State |  | Survey Tool | Latitude | Longitude
Queensland |  | North Seeking Gyro | 026° 52' 36.00" S | 150° 24' 12.50" E
Map Northing |  | Map Easting | Datum | Zone
7 024 572 N |  | 242 052 E | GDA94 | 56
Survey Information
Ref Datum |  | Ground Level | Depth Reference | Depth Above Reference
Ground Level |  | 295 | OKB | 1
Survey Date |  | Survey Reference | Survey From | Survey To
2013-09-30 |  | True North | 0m | 247
Comp |  | Survey Engineer | Wireline Company | Conveyance | Tools SN
T. Wazny |  | R. Douglas | Vause | Memory | 117
Comments
Profile computed using minimum curvature.
Date | Time | Comments
2013-09-27 | 12:30 | Depart Roma for Talinga 2.
| 16:30 | Arrive Talinga.
2013-09-28 |  | Standby.
2013-09-29 |  | Standby.
2013-09-30 | 11:30 | Depart Talinga camp for rig TDC 4.
| 16:00 | Rig up wireline and RIH perform Gyro survey.
| 17:30 | Tagged HUD. Log out RBT.
| 18:30 | OOH, rig down wireline.
| 22:00 | Depart location for Camp.
| 22:15 | Arrive TDC 4 camp.

## VS EWNS
Vertical Section / NS - EW Plot / Deviation Plot
Well Information
Client |  | Well Name |  | Field
Origin Energy |  | Talinga 2 |  | Talinga |  | EW vs NS | Vertical Section vs TVD | Deviation vs Measured Depth
Country |  | State |  | Survey Tool
Australia |  | Queensland |  | North Seeking Gyro
Survey Information
Reference Datum | Ground Level | Depth Reference | Elevation | Survey From | Survey To
Ground Level | 295 | OKB | 1 | 0 m MD | 247
Survey Date | Survey Reference | Latitude | Longitude | Datum | Zone
2013-09-30 | True North | 026° 52' 36.00" S | 150° 24' 12.50" E | GDA94 | 56
Map Northing | Map Easting | Conveyance Type | Wireline Company | Survey Engineer | Tool Serial Number
7 024 572 N | 242 052 E | Memory | Vause | R. Douglas | 117
Comments
Profile computed using minimum curvature.

## OTH Dev
Three Dimensional Well Profile / Dogleg Severity
Well Information
Client |  | Well Name |  | Field
Origin Energy |  | Talinga 2 |  | Talinga |  | EW vs NS | Vertical Section vs TVD | Deviation vs Measured Depth
Country |  | State |  | Survey Tool
Australia |  | Queensland |  | North Seeking Gyro
Survey Information
Reference Datum | Ground Level | Depth Reference | Elevation | Survey From | Survey To
Ground Level | 295 | OKB | 1 | 0 m MD | 247
Survey Date | Survey Reference | Latitude | Longitude | Datum | Zone
2013-09-30 | True North | 026° 52' 36.00" S | 150° 24' 12.50" E | GDA94 | 56
Map Northing | Map Easting | Conveyance Type | Wireline Company | Survey Engineer | Tool Serial Number
7 024 572 N | 242 052 E | Memory | Vause | R. Douglas | 117
Comments
Profile computed using minimum curvature.

## Survey 5m
Survey Data / 5 m Intervals
Well Information
Client |  | Well Name |  | Field |  | Country
Origin Energy |  | Talinga 2 |  | Talinga |  | Australia
State |  | Survey Tool |  | Latitude |  | Longitude
Queensland |  | North Seeking Gyro |  | 026° 52' 36.00" S |  | 150° 24' 12.50" E
Map Northing |  | Map Easting |  | Datum |  | Zone
7 024 572 N |  | 242 052 E |  | GDA94 |  | 56
Survey Information
Ref Datum |  | Ground Level |  | Depth Reference |  | Depth Above Reference
Ground Level |  | 295 |  | OKB |  | 1
Survey Date |  | Survey Reference |  | Survey From |  | Survey To
2013-09-30 |  | True North |  | 0m |  | 245
Origin Energy |  | Survey Engineer |  | Wireline Company |  | Conveyance | Tools SN
T. Wazny |  | R. Douglas |  | Vause |  | Memory | 117
Comments
Profile computed using minimum curvature.
Measured Depth [m] | Inclination [deg] | Azimuth [deg] | True Vertical Depth [m] | Vertical Section [m] | Northing (Latitude) [m] | Easting (Departure) [m] | Dog Leg Severity [deg/30m]
0 | 0.55 | 333.91 | 0 |  | 0 | 0
5 | 0.51 | 334.05 | 5 | 0.04 | 0.04 | -0.02 | 0.24
10 | 0.47 | 334.18 | 10 | 0.08 | 0.08 | -0.04 | 0.24
15 | 0.44 | 334.32 | 15 | 0.12 | 0.12 | -0.06 | 0.24
20 | 0.4 | 334.46 | 20 | 0.15 | 0.15 | -0.07 | 0.24
25 | 0.36 | 334.6 | 25 | 0.18 | 0.18 | -0.09 | 0.24
30 | 0.36 | 337.43 | 30 | 0.21 | 0.21 | -0.1 | 0.12
35 | 0.36 | 340.26 | 35 | 0.24 | 0.24 | -0.11 | 0.12
40 | 0.36 | 343.09 | 40 | 0.27 | 0.27 | -0.12 | 0.12
45 | 0.35 | 345.92 | 45 | 0.3 | 0.3 | -0.13 | 0.12
50 | 0.35 | 348.75 | 50 | 0.33 | 0.33 | -0.14 | 0.12
55 | 0.37 | 352.03 | 55 | 0.36 | 0.36 | -0.14 | 0.17
60 | 0.38 | 355.32 | 60 | 0.39 | 0.39 | -0.14 | 0.17
65 | 0.4 | 358.61 | 65 | 0.42 | 0.42 | -0.15 | 0.17
70 | 0.42 | 1.9 | 70 | 0.46 | 0.46 | -0.15 | 0.17
75 | 0.43 | 5.18 | 75 | 0.5 | 0.5 | -0.14 | 0.17
80 | 0.46 | 3.92 | 80 | 0.54 | 0.54 | -0.14 | 0.17
85 | 0.48 | 2.65 | 85 | 0.58 | 0.58 | -0.14 | 0.17
90 | 0.51 | 1.38 | 90 | 0.62 | 0.62 | -0.14 | 0.17
95 | 0.54 | 0.12 | 95 | 0.67 | 0.67 | -0.14 | 0.17
100 | 0.56 | 358.85 | 100 | 0.71 | 0.71 | -0.14 | 0.17
105 | 0.59 | 353.34 | 105 | 0.76 | 0.76 | -0.14 | 0.38
110 | 0.62 | 347.82 | 110 | 0.82 | 0.82 | -0.15 | 0.39
115 | 0.65 | 342.3 | 115 | 0.87 | 0.87 | -0.16 | 0.41
120 | 0.68 | 336.78 | 120 | 0.92 | 0.92 | -0.18 | 0.43
125 | 0.72 | 331.27 | 125 | 0.98 | 0.98 | -0.21 | 0.44
130 | 0.74 | 327.15 | 130 | 1.03 | 1.03 | -0.24 | 0.36
135 | 0.77 | 323.03 | 134.99 | 1.09 | 1.09 | -0.28 | 0.36
140 | 0.8 | 318.9 | 139.99 | 1.14 | 1.14 | -0.32 | 0.38
145 | 0.82 | 314.78 | 144.99 | 1.19 | 1.19 | -0.37 | 0.38
150 | 0.85 | 310.66 | 149.99 | 1.24 | 1.24 | -0.43 | 0.39
155 | 0.9 | 308.79 | 154.99 | 1.29 | 1.29 | -0.48 | 0.36
160 | 0.95 | 306.92 | 159.99 | 1.34 | 1.34 | -0.55 | 0.36
165 | 1 | 305.04 | 164.99 | 1.39 | 1.39 | -0.62 | 0.36
170 | 1.05 | 303.17 | 169.99 | 1.44 | 1.44 | -0.69 | 0.36
175 | 1.1 | 301.3 | 174.99 | 1.49 | 1.49 | -0.77 | 0.38
180 | 1.1 | 301.53 | 179.99 | 1.54 | 1.54 | -0.85 | 0
185 | 1.1 | 301.77 | 184.99 | 1.59 | 1.59 | -0.93 | 0
190 | 1.11 | 302 | 189.99 | 1.64 | 1.64 | -1.02 | 0
195 | 1.11 | 302.23 | 194.99 | 1.69 | 1.69 | -1.1 | 0
200 | 1.11 | 302.47 | 199.98 | 1.75 | 1.75 | -1.18 | 0
205 | 1.13 | 304.81 | 204.98 | 1.8 | 1.8 | -1.26 | 0.29
210 | 1.15 | 307.16 | 209.98 | 1.86 | 1.86 | -1.34 | 0.29
215 | 1.17 | 309.5 | 214.98 | 1.92 | 1.92 | -1.42 | 0.31
220 | 1.18 | 311.84 | 219.98 | 1.99 | 1.99 | -1.5 | 0.31
225 | 1.2 | 314.19 | 224.98 | 2.06 | 2.06 | -1.57 | 0.31
230 | 1.19 | 320.42 | 229.98 | 2.13 | 2.13 | -1.65 | 0.79
235 | 1.17 | 326.65 | 234.98 | 2.22 | 2.22 | -1.71 | 0.78
240 | 1.15 | 332.89 | 239.98 | 2.3 | 2.3 | -1.76 | 0.76
245 | 1.13 | 339.12 | 244.98 | 2.4 | 2.4 | -1.8 | 0.75