## Cover Page
Gyro Survey Report
| Client: | Origin Energy
| Well: | Condabri 140
| Field: | Condabri
| Latitude: | 026° 55' 53.280" S.
| Longitude: | 150° 13' 45.757" E.
| Survey Date: | 2013-10-12
| Survey Engineer: | J. Hollingworth
|  |  | Report Date: | 2013-10-12

## Event Summary
Event Summary Report
Well Information
Client |  | Well Name | Field | Country
Origin Energy |  | Condabri 140 | Condabri | Australia
State |  | Survey Tool | Latitude | Longitude
Queensland |  | North Seeking Gyro | 026° 55' 53.280" S. | 150° 13' 45.757" E.
Map Northing |  | Map Easting | Datum | Zone
7 018 141 N |  | 224 882 E | GDA94 | 56
Survey Information
Ref Datum |  | Ground Level | Depth Reference | Depth Above Reference
Ground Level |  | 306.61 | OKB | 3.8
Survey Date |  | Survey Reference | Survey From | Survey To
2013-10-12 |  | True North | 0m | 899
Comp |  | Survey Engineer | Wireline Company | Conveyance | Tools SN
D. Mestas |  | J. Hollingworth | Huracan | Wireline | 119
Comments
Profile computed using minimum curvature.
Date | Time | Comments
2013-10-12 | 4:50 | Depart Roma for Condabri 140.
| 7:50 | Arrive Condabri 140, hold safety meeting and rig up.
| 8:45 | Warm up tool and RIH performing surveys.
| 10:00 | Tagged HUD @899.5m. Perform last survey and POOH.
| 10:30 | OOH with Gyro, rig down.
| 11:00 | Complete rig down, depart for Roma.
| 13:15 | Arrive Roma.

## VS EWNS
Vertical Section / NS - EW Plot / Deviation Plot
Well Information
Client |  | Well Name |  | Field
Origin Energy |  | Condabri 140 |  | Condabri |  | EW vs NS | Vertical Section vs TVD | Deviation vs Measured Depth
Country |  | State |  | Survey Tool
Australia |  | Queensland |  | North Seeking Gyro
Survey Information
Reference Datum | Ground Level | Depth Reference | Elevation | Survey From | Survey To
Ground Level | 306.61 | OKB | 3.8 | 0 m MD | 899
Survey Date | Survey Reference | Latitude | Longitude | Datum | Zone
2013-10-12 | True North | 026° 55' 53.280" S. | 150° 13' 45.757" E. | GDA94 | 56
Map Northing | Map Easting | Conveyance Type | Wireline Company | Survey Engineer | Tool Serial Number
7 018 141 N | 224 882 E | Wireline | Huracan | J. Hollingworth | 119
Comments
Profile computed using minimum curvature.

## OTH Dev
Three Dimensional Well Profile / Dogleg Severity
Well Information
Client |  | Well Name |  | Field
Origin Energy |  | Condabri 140 |  | Condabri |  | EW vs NS | Vertical Section vs TVD | Deviation vs Measured Depth
Country |  | State |  | Survey Tool
Australia |  | Queensland |  | North Seeking Gyro
Survey Information
Reference Datum | Ground Level | Depth Reference | Elevation | Survey From | Survey To
Ground Level | 306.61 | OKB | 3.8 | 0 m MD | 899
Survey Date | Survey Reference | Latitude | Longitude | Datum | Zone
2013-10-12 | True North | 026° 55' 53.280" S. | 150° 13' 45.757" E. | GDA94 | 56
Map Northing | Map Easting | Conveyance Type | Wireline Company | Survey Engineer | Tool Serial Number
7 018 141 N | 224 882 E | Wireline | Huracan | J. Hollingworth | 119
Comments
Profile computed using minimum curvature.

## Survey 5m
Survey Data / 5 m Intervals
Well Information
Client |  | Well Name |  | Field |  | Country
Origin Energy |  | Condabri 140 |  | Condabri |  | Australia
State |  | Survey Tool |  | Latitude |  | Longitude
Queensland |  | North Seeking Gyro |  | 026° 55' 53.280" S. |  | 150° 13' 45.757" E.
Map Northing |  | Map Easting |  | Datum |  | Zone
7 018 141 N |  | 224 882 E |  | GDA94 |  | 56
Survey Information
Ref Datum |  | Ground Level |  | Depth Reference |  | Depth Above Reference
Ground Level |  | 306.61 |  | OKB |  | 3.8
Survey Date |  | Survey Reference |  | Survey From |  | Survey To
2013-10-12 |  | True North |  | 0m |  | 899
Origin Energy |  | Survey Engineer |  | Wireline Company |  | Conveyance | Tools SN
D. Mestas |  | J. Hollingworth |  | Huracan |  | Wireline | 119
Comments
Profile computed using minimum curvature.
Measured Depth [m] | Inclination [deg] | Azimuth [deg] | True Vertical Depth [m] | Vertical Section [m] | Northing (Latitude) [m] | Easting (Departure) [m] | Dog Leg Severity [deg/30m]
0 | 0.32 | 335.87 | 0 |  | 0 | 0
5 | 0.33 | 342.09 | 5 | 0.03 | 0.03 | -0.01 | 0.24
10 | 0.34 | 348.3 | 10 | 0.05 | 0.05 | -0.02 | 0.24
15 | 0.35 | 354.52 | 15 | 0.08 | 0.08 | -0.02 | 0.24
20 | 0.37 | 0.73 | 20 | 0.12 | 0.12 | -0.02 | 0.24
25 | 0.38 | 6.95 | 25 | 0.15 | 0.15 | -0.02 | 0.27
30 | 0.39 | 7.02 | 30 | 0.18 | 0.18 | -0.02 | 0
35 | 0.39 | 7.09 | 35 | 0.21 | 0.21 | -0.01 | 0
40 | 0.4 | 7.15 | 40 | 0.25 | 0.25 | -0.01 | 0
45 | 0.41 | 7.22 | 45 | 0.28 | 0.28 | 0 | 0
50 | 0.42 | 7.29 | 50 | 0.32 | 0.32 | 0 | 0
55 | 0.49 | 3.98 | 55 | 0.36 | 0.36 | 0 | 0.44
60 | 0.55 | 0.67 | 60 | 0.4 | 0.4 | 0.01 | 0.44
65 | 0.62 | 357.35 | 65 | 0.46 | 0.46 | 0.01 | 0.46
70 | 0.69 | 354.04 | 70 | 0.51 | 0.51 | 0 | 0.47
75 | 0.76 | 350.73 | 75 | 0.58 | 0.58 | -0.01 | 0.47
80 | 0.83 | 347.41 | 80 | 0.64 | 0.64 | -0.02 | 0.49
85 | 0.9 | 346.79 | 85 | 0.72 | 0.72 | -0.04 | 0.44
90 | 0.97 | 346.17 | 90 | 0.8 | 0.8 | -0.06 | 0.44
95 | 1.05 | 345.55 | 95 | 0.88 | 0.88 | -0.08 | 0.44
100 | 1.12 | 344.93 | 99.99 | 0.97 | 0.97 | -0.1 | 0.44
105 | 1.19 | 344.31 | 104.99 | 1.07 | 1.07 | -0.13 | 0.44
110 | 1.26 | 343.69 | 109.99 | 1.17 | 1.17 | -0.16 | 0.44
115 | 1.27 | 343.94 | 114.99 | 1.28 | 1.28 | -0.19 | 0
120 | 1.28 | 344.2 | 119.99 | 1.39 | 1.39 | -0.22 | 0
125 | 1.29 | 344.45 | 124.99 | 1.49 | 1.49 | -0.25 | 0
130 | 1.3 | 344.7 | 129.99 | 1.6 | 1.6 | -0.28 | 0
135 | 1.31 | 344.96 | 134.99 | 1.71 | 1.71 | -0.31 | 0
140 | 1.32 | 345.21 | 139.98 | 1.82 | 1.82 | -0.34 | 0
145 | 1.37 | 345.67 | 144.98 | 1.94 | 1.94 | -0.37 | 0.31
150 | 1.42 | 346.14 | 149.98 | 2.06 | 2.06 | -0.4 | 0.31
155 | 1.47 | 346.6 | 154.98 | 2.18 | 2.18 | -0.43 | 0.31
160 | 1.52 | 347.06 | 159.98 | 2.3 | 2.3 | -0.46 | 0.31
165 | 1.57 | 347.52 | 164.98 | 2.44 | 2.44 | -0.49 | 0.31
170 | 1.62 | 347.98 | 169.97 | 2.57 | 2.57 | -0.52 | 0.31
175 | 1.64 | 348.08 | 174.97 | 2.71 | 2.71 | -0.55 | 0.12
180 | 1.65 | 348.18 | 179.97 | 2.85 | 2.85 | -0.58 | 0.12
185 | 1.67 | 348.28 | 184.97 | 2.99 | 2.99 | -0.61 | 0.12
190 | 1.69 | 348.37 | 189.97 | 3.14 | 3.14 | -0.64 | 0.12
195 | 1.71 | 348.47 | 194.96 | 3.28 | 3.28 | -0.66 | 0.12
200 | 1.72 | 348.57 | 199.96 | 3.43 | 3.43 | -0.69 | 0.12
205 | 1.74 | 348.24 | 204.96 | 3.58 | 3.58 | -0.73 | 0.12
210 | 1.75 | 347.9 | 209.96 | 3.73 | 3.73 | -0.76 | 0.12
215 | 1.77 | 347.57 | 214.95 | 3.88 | 3.88 | -0.79 | 0.12
220 | 1.79 | 347.23 | 219.95 | 4.03 | 4.03 | -0.82 | 0.12
225 | 1.8 | 346.9 | 224.95 | 4.18 | 4.18 | -0.86 | 0.12
230 | 1.82 | 346.56 | 229.95 | 4.33 | 4.33 | -0.89 | 0.12
235 | 1.81 | 345.75 | 234.94 | 4.49 | 4.49 | -0.93 | 0.17
240 | 1.81 | 344.94 | 239.94 | 4.64 | 4.64 | -0.97 | 0.17
245 | 1.81 | 344.12 | 244.94 | 4.79 | 4.79 | -1.01 | 0.17
250 | 1.81 | 343.31 | 249.94 | 4.94 | 4.94 | -1.06 | 0.17
255 | 1.8 | 342.5 | 254.93 | 5.09 | 5.09 | -1.1 | 0.17
260 | 1.8 | 341.68 | 259.93 | 5.24 | 5.24 | -1.15 | 0.17
265 | 1.81 | 341.66 | 264.93 | 5.39 | 5.39 | -1.2 | 0
270 | 1.82 | 341.63 | 269.93 | 5.54 | 5.54 | -1.25 | 0
275 | 1.82 | 341.61 | 274.93 | 5.69 | 5.69 | -1.3 | 0
280 | 1.83 | 341.58 | 279.92 | 5.85 | 5.85 | -1.35 | 0
285 | 1.84 | 341.56 | 284.92 | 6 | 6 | -1.4 | 0
290 | 1.85 | 341.53 | 289.92 | 6.15 | 6.15 | -1.45 | 0
295 | 1.86 | 341.04 | 294.91 | 6.3 | 6.3 | -1.51 | 0.12
300 | 1.88 | 340.54 | 299.91 | 6.46 | 6.46 | -1.56 | 0.12
305 | 1.89 | 340.05 | 304.91 | 6.61 | 6.61 | -1.62 | 0.12
310 | 1.9 | 339.55 | 309.91 | 6.77 | 6.77 | -1.67 | 0.12
315 | 1.91 | 339.06 | 314.9 | 6.92 | 6.92 | -1.73 | 0.12
320 | 1.93 | 338.56 | 319.9 | 7.08 | 7.08 | -1.79 | 0.12
325 | 1.98 | 337.57 | 324.9 | 7.24 | 7.24 | -1.86 | 0.39
330 | 2.04 | 336.57 | 329.89 | 7.4 | 7.4 | -1.92 | 0.39
335 | 2.1 | 335.58 | 334.89 | 7.57 | 7.57 | -2 | 0.41
340 | 2.16 | 334.58 | 339.89 | 7.73 | 7.73 | -2.08 | 0.41
345 | 2.21 | 333.59 | 344.88 | 7.91 | 7.91 | -2.16 | 0.41
350 | 2.27 | 332.59 | 349.88 | 8.08 | 8.08 | -2.25 | 0.41
355 | 2.3 | 331 | 354.88 | 8.26 | 8.26 | -2.34 | 0.43
360 | 2.33 | 329.4 | 359.87 | 8.43 | 8.43 | -2.44 | 0.43
365 | 2.36 | 327.8 | 364.87 | 8.61 | 8.61 | -2.55 | 0.43
370 | 2.39 | 326.2 | 369.86 | 8.78 | 8.78 | -2.66 | 0.43
375 | 2.42 | 324.61 | 374.86 | 8.95 | 8.95 | -2.78 | 0.44
380 | 2.45 | 323.01 | 379.86 | 9.12 | 9.12 | -2.91 | 0.44
385 | 2.42 | 322.12 | 384.85 | 9.29 | 9.29 | -3.04 | 0.29
390 | 2.39 | 321.24 | 389.85 | 9.46 | 9.46 | -3.17 | 0.29
395 | 2.36 | 320.35 | 394.84 | 9.62 | 9.62 | -3.3 | 0.29
400 | 2.33 | 319.47 | 399.84 | 9.77 | 9.77 | -3.43 | 0.29
405 | 2.3 | 318.58 | 404.83 | 9.93 | 9.93 | -3.56 | 0.29
410 | 2.27 | 317.7 | 409.83 | 10.07 | 10.07 | -3.69 | 0.29
415 | 2.23 | 318.47 | 414.83 | 10.22 | 10.22 | -3.82 | 0.29
420 | 2.19 | 319.24 | 419.82 | 10.37 | 10.37 | -3.95 | 0.29
425 | 2.15 | 320.01 | 424.82 | 10.51 | 10.51 | -4.07 | 0.29
430 | 2.11 | 320.79 | 429.82 | 10.65 | 10.65 | -4.19 | 0.29
435 | 2.07 | 321.56 | 434.81 | 10.79 | 10.79 | -4.31 | 0.29
440 | 2.03 | 322.33 | 439.81 | 10.94 | 10.94 | -4.42 | 0.29
445 | 1.99 | 322.93 | 444.81 | 11.08 | 11.08 | -4.52 | 0.29
450 | 1.95 | 323.53 | 449.8 | 11.21 | 11.21 | -4.63 | 0.29
455 | 1.91 | 324.12 | 454.8 | 11.35 | 11.35 | -4.73 | 0.27
460 | 1.87 | 324.72 | 459.8 | 11.48 | 11.48 | -4.82 | 0.27
465 | 1.82 | 325.32 | 464.79 | 11.61 | 11.61 | -4.91 | 0.27
470 | 1.78 | 325.92 | 469.79 | 11.74 | 11.74 | -5 | 0.27
475 | 1.75 | 326.71 | 474.79 | 11.87 | 11.87 | -5.09 | 0.27
480 | 1.71 | 327.5 | 479.79 | 12 | 12 | -5.17 | 0.24
485 | 1.68 | 328.3 | 484.79 | 12.12 | 12.12 | -5.25 | 0.24
490 | 1.64 | 329.09 | 489.78 | 12.25 | 12.25 | -5.32 | 0.24
495 | 1.61 | 329.88 | 494.78 | 12.37 | 12.37 | -5.4 | 0.24
500 | 1.58 | 330.67 | 499.78 | 12.49 | 12.49 | -5.47 | 0.24
505 | 1.53 | 330.33 | 504.78 | 12.61 | 12.61 | -5.53 | 0.27
510 | 1.49 | 329.99 | 509.78 | 12.72 | 12.72 | -5.6 | 0.27
515 | 1.45 | 329.66 | 514.77 | 12.83 | 12.83 | -5.66 | 0.27
520 | 1.4 | 329.32 | 519.77 | 12.94 | 12.94 | -5.72 | 0.27
525 | 1.36 | 328.98 | 524.77 | 13.05 | 13.05 | -5.79 | 0.27
530 | 1.32 | 328.64 | 529.77 | 13.14 | 13.14 | -5.85 | 0.27
535 | 1.31 | 329.2 | 534.77 | 13.24 | 13.24 | -5.91 | 0.12
540 | 1.3 | 329.77 | 539.77 | 13.34 | 13.34 | -5.96 | 0.12
545 | 1.3 | 330.34 | 544.77 | 13.44 | 13.44 | -6.02 | 0.12
550 | 1.29 | 330.9 | 549.76 | 13.54 | 13.54 | -6.08 | 0.12
555 | 1.28 | 331.47 | 554.76 | 13.64 | 13.64 | -6.13 | 0.12
560 | 1.28 | 332.04 | 559.76 | 13.73 | 13.73 | -6.18 | 0.12
565 | 1.31 | 332.28 | 564.76 | 13.83 | 13.83 | -6.24 | 0.17
570 | 1.34 | 332.53 | 569.76 | 13.94 | 13.94 | -6.29 | 0.17
575 | 1.37 | 332.78 | 574.76 | 14.04 | 14.04 | -6.34 | 0.17
580 | 1.4 | 333.02 | 579.76 | 14.15 | 14.15 | -6.4 | 0.17
585 | 1.43 | 333.27 | 584.75 | 14.26 | 14.26 | -6.45 | 0.17
590 | 1.46 | 333.51 | 589.75 | 14.37 | 14.37 | -6.51 | 0.17
595 | 1.43 | 335.52 | 594.75 | 14.49 | 14.49 | -6.56 | 0.36
600 | 1.4 | 337.52 | 599.75 | 14.6 | 14.6 | -6.61 | 0.34
605 | 1.37 | 339.53 | 604.75 | 14.71 | 14.71 | -6.66 | 0.34
610 | 1.35 | 341.54 | 609.75 | 14.82 | 14.82 | -6.7 | 0.34
615 | 1.32 | 343.54 | 614.75 | 14.93 | 14.93 | -6.73 | 0.34
620 | 1.29 | 345.55 | 619.74 | 15.04 | 15.04 | -6.76 | 0.31
625 | 1.31 | 346.09 | 624.74 | 15.15 | 15.15 | -6.79 | 0.17
630 | 1.34 | 346.63 | 629.74 | 15.27 | 15.27 | -6.82 | 0.17
635 | 1.36 | 347.18 | 634.74 | 15.38 | 15.38 | -6.84 | 0.17
640 | 1.39 | 347.72 | 639.74 | 15.5 | 15.5 | -6.87 | 0.17
645 | 1.41 | 348.26 | 644.74 | 15.62 | 15.62 | -6.9 | 0.17
650 | 1.44 | 348.81 | 649.74 | 15.74 | 15.74 | -6.92 | 0.17
655 | 1.41 | 350.16 | 654.73 | 15.86 | 15.86 | -6.94 | 0.29
660 | 1.37 | 351.5 | 659.73 | 15.98 | 15.98 | -6.96 | 0.27
665 | 1.34 | 352.85 | 664.73 | 16.1 | 16.1 | -6.98 | 0.27
670 | 1.31 | 354.2 | 669.73 | 16.21 | 16.21 | -6.99 | 0.27
675 | 1.28 | 355.55 | 674.73 | 16.33 | 16.33 | -7 | 0.27
680 | 1.24 | 356.9 | 679.73 | 16.44 | 16.44 | -7.01 | 0.27
685 | 1.24 | 358.52 | 684.73 | 16.54 | 16.54 | -7.01 | 0.21
690 | 1.23 | 0.14 | 689.73 | 16.65 | 16.65 | -7.02 | 0.21
695 | 1.22 | 1.76 | 694.72 | 16.76 | 16.76 | -7.01 | 0.21
700 | 1.21 | 3.38 | 699.72 | 16.87 | 16.87 | -7.01 | 0.21
705 | 1.21 | 5 | 704.72 | 16.97 | 16.97 | -7 | 0.21
710 | 1.2 | 6.62 | 709.72 | 17.08 | 17.08 | -6.99 | 0.21
715 | 1.21 | 8.03 | 714.72 | 17.18 | 17.18 | -6.98 | 0.21
720 | 1.23 | 9.45 | 719.72 | 17.29 | 17.29 | -6.96 | 0.21
725 | 1.24 | 10.86 | 724.72 | 17.39 | 17.39 | -6.94 | 0.21
730 | 1.26 | 12.27 | 729.72 | 17.5 | 17.5 | -6.92 | 0.21
735 | 1.27 | 13.68 | 734.72 | 17.61 | 17.61 | -6.9 | 0.21
740 | 1.29 | 15.09 | 739.71 | 17.71 | 17.71 | -6.87 | 0.21
745 | 1.31 | 15.27 | 744.71 | 17.82 | 17.82 | -6.84 | 0.12
750 | 1.32 | 15.44 | 749.71 | 17.93 | 17.93 | -6.81 | 0.12
755 | 1.34 | 15.62 | 754.71 | 18.05 | 18.05 | -6.78 | 0.12
760 | 1.36 | 15.79 | 759.71 | 18.16 | 18.16 | -6.74 | 0.12
765 | 1.38 | 15.97 | 764.71 | 18.27 | 18.27 | -6.71 | 0.12
770 | 1.39 | 16.14 | 769.71 | 18.39 | 18.39 | -6.68 | 0.12
775 | 1.4 | 16.73 | 774.7 | 18.51 | 18.51 | -6.64 | 0.12
780 | 1.4 | 17.31 | 779.7 | 18.62 | 18.62 | -6.61 | 0.12
785 | 1.4 | 17.9 | 784.7 | 18.74 | 18.74 | -6.57 | 0.12
790 | 1.41 | 18.48 | 789.7 | 18.86 | 18.86 | -6.53 | 0.12
795 | 1.41 | 19.07 | 794.7 | 18.97 | 18.97 | -6.49 | 0.12
800 | 1.41 | 19.66 | 799.7 | 19.09 | 19.09 | -6.45 | 0.12
805 | 1.41 | 19.46 | 804.7 | 19.21 | 19.21 | -6.41 | 0
810 | 1.42 | 19.26 | 809.69 | 19.32 | 19.32 | -6.37 | 0
815 | 1.42 | 19.07 | 814.69 | 19.44 | 19.44 | -6.33 | 0
820 | 1.42 | 18.87 | 819.69 | 19.56 | 19.56 | -6.29 | 0
825 | 1.42 | 18.67 | 824.69 | 19.67 | 19.67 | -6.25 | 0
830 | 1.42 | 18.47 | 829.69 | 19.79 | 19.79 | -6.21 | 0
835 | 1.45 | 19.51 | 834.69 | 19.91 | 19.91 | -6.17 | 0.27
840 | 1.49 | 20.55 | 839.68 | 20.03 | 20.03 | -6.13 | 0.27
845 | 1.52 | 21.59 | 844.68 | 20.15 | 20.15 | -6.08 | 0.27
850 | 1.55 | 22.63 | 849.68 | 20.28 | 20.28 | -6.03 | 0.27
855 | 1.59 | 23.67 | 854.68 | 20.4 | 20.4 | -5.97 | 0.27
860 | 1.62 | 24.7 | 859.68 | 20.53 | 20.53 | -5.92 | 0.27
865 | 1.61 | 26.45 | 864.68 | 20.66 | 20.66 | -5.86 | 0.29
870 | 1.6 | 28.2 | 869.67 | 20.78 | 20.78 | -5.79 | 0.29
875 | 1.59 | 29.95 | 874.67 | 20.9 | 20.9 | -5.72 | 0.29
880 | 1.59 | 31.7 | 879.67 | 21.02 | 21.02 | -5.65 | 0.29
885 | 1.58 | 33.45 | 884.67 | 21.14 | 21.14 | -5.58 | 0.29
890 | 1.57 | 35.2 | 889.67 | 21.25 | 21.25 | -5.5 | 0.29
895 | 1.55 | 34.06 | 894.66 | 21.36 | 21.36 | -5.42 | 0.21
900 | 1.54 | 32.91 | 899.66 | 21.48 | 21.48 | -5.35 | 0.21