## Cover Page
Gyro Survey Report
| Client: | Santos Ltd
| Well: | Pickanjinnie 14
| Field: | Roma
| Latitude: | 026° 33' 47.4" S.
| Longitude: | 149° 08' 01.8" E.
| Survey Date: | 2013-10-13
| Survey Engineer: | J. Hollingworth
|  |  | Report Date: | 2013-10-13

## Event Summary
Event Summary Report
Well Information
Client |  | Well Name | Field | Country
Santos Ltd |  | Pickanjinnie 14 | Roma | Australia
State |  | Survey Tool | Latitude | Longitude
Queensland |  | North Seeking Gyro | 026° 33' 47.4" S. | 149° 08' 01.8" E.
Map Northing |  | Map Easting | Datum | Zone
7 060 176.105 N |  | 712 550.266 E | GDA94 | 55
Survey Information
Ref Datum |  | Ground Level | Depth Reference | Depth Above Reference
Ground Level |  |  | OKB | 3.9
Survey Date |  | Survey Reference | Survey From | Survey To
2013-10-13 |  | Grid North | 0m | 825
Comp |  | Survey Engineer | Wireline Company | Conveyance | Tools SN
S. O'Toole |  | J. Hollingworth | Vause | Memory | 117
Comments
Profile computed using minimum curvature method.
Date | Time | Comments
2013-10-12 | 17:45 | Depart Roma for Pickanjinnie 14.
| 18:15 | Arrive Pickanjinnie 14. Spud unit and depart to camp.
2013-10-13 | 3:45 | Depart Camp for location.
| 4:30 | Sign on to permit and start to rig up wireline.
| 5:15 | RIH with RBT / mem-Gyro.
| 6:40 | Tagged HUD @826.5m. Perform last survey and log out RBT.
| 8:30 | OOH with RBT / mem-Gyro, reig down wireline.
| 9:00 | Depart Pcikanjinnie for Roma.
| 9:30 | Arrive Roma.

## VS EWNS
Vertical Section / NS - EW Plot / Deviation Plot
Well Information
Client |  | Well Name |  | Field
Santos Ltd |  | Pickanjinnie 14 |  | Roma |  | EW vs NS | Vertical Section vs TVD | Deviation vs Measured Depth
Country |  | State |  | Survey Tool
Australia |  | Queensland |  | North Seeking Gyro
Survey Information
Reference Datum | Ground Level | Depth Reference | Elevation | Survey From | Survey To
Ground Level | 0 | OKB | 3.9 | 0 m MD | 825
Survey Date | Survey Reference | Latitude | Longitude | Datum | Zone
2013-10-13 | Grid North | 026° 33' 47.4" S. | 149° 08' 01.8" E. | GDA94 | 55
Map Northing | Map Easting | Conveyance Type | Wireline Company | Survey Engineer | Tool Serial Number
7 060 176.105 N | 712 550.266 E | Memory | Vause | J. Hollingworth | 117
Comments
Profile computed using minimum curvature method.

## OTH Dev
Three Dimensional Well Profile / Dogleg Severity
Well Information
Client |  | Well Name |  | Field
Santos Ltd |  | Pickanjinnie 14 |  | Roma |  | EW vs NS | Vertical Section vs TVD | Deviation vs Measured Depth
Country |  | State |  | Survey Tool
Australia |  | Queensland |  | North Seeking Gyro
Survey Information
Reference Datum | Ground Level | Depth Reference | Elevation | Survey From | Survey To
Ground Level | 0 | OKB | 3.9 | 0 m MD | 825
Survey Date | Survey Reference | Latitude | Longitude | Datum | Zone
2013-10-13 | Grid North | 026° 33' 47.4" S. | 149° 08' 01.8" E. | GDA94 | 55
Map Northing | Map Easting | Conveyance Type | Wireline Company | Survey Engineer | Tool Serial Number
7 060 176.105 N | 712 550.266 E | Memory | Vause | J. Hollingworth | 117
Comments
Profile computed using minimum curvature method.

## Survey 5m
Survey Data / 5 m Intervals
Well Information
Client |  | Well Name |  | Field |  | Country
Santos Ltd |  | Pickanjinnie 14 |  | Roma |  | Australia
State |  | Survey Tool |  | Latitude |  | Longitude
Queensland |  | North Seeking Gyro |  | 026° 33' 47.4" S. |  | 149° 08' 01.8" E.
Map Northing |  | Map Easting |  | Datum |  | Zone
7 060 176.105 N |  | 712 550.266 E |  | GDA94 |  | 55
Survey Information
Ref Datum |  | Ground Level |  | Depth Reference |  | Depth Above Reference
Ground Level |  | 0 |  | OKB |  | 3.9
Survey Date |  | Survey Reference |  | Survey From |  | Survey To
2013-10-13 |  | Grid North |  | 0m |  | 825
Santos Ltd |  | Survey Engineer |  | Wireline Company |  | Conveyance | Tools SN
S. O'Toole |  | J. Hollingworth |  | Vause |  | Memory | 117
Comments
Profile computed using minimum curvature method.
Measured Depth [m] | Inclination [deg] | Azimuth [deg] | True Vertical Depth [m] | Vertical Section [m] | Northing (Latitude) [m] | Easting (Departure) [m] | Dog Leg Severity [deg/30m]
0 | 0.15 | 348.4 | 0 |  | 0 | 0
5 | 0.17 | 19.37 | 5 | 0.01 | 0.01 | 0 | 0.53
10 | 0.19 | 50.34 | 10 | 0.03 | 0.03 | 0.01 | 0.59
15 | 0.21 | 81.31 | 15 | 0.03 | 0.03 | 0.03 | 0.66
20 | 0.24 | 112.28 | 20 | 0.03 | 0.03 | 0.05 | 0.73
25 | 0.26 | 143.26 | 25 | 0.02 | 0.02 | 0.06 | 0.81
30 | 0.24 | 138.35 | 30 | 0 | 0 | 0.08 | 0.17
35 | 0.21 | 133.45 | 35 | -0.01 | -0.01 | 0.09 | 0.17
40 | 0.19 | 128.55 | 40 | -0.02 | -0.02 | 0.1 | 0.17
45 | 0.17 | 123.65 | 45 | -0.03 | -0.03 | 0.12 | 0.17
50 | 0.15 | 118.75 | 50 | -0.04 | -0.04 | 0.13 | 0.17
55 | 0.15 | 117.59 | 55 | -0.05 | -0.05 | 0.14 | 0
60 | 0.15 | 116.43 | 60 | -0.05 | -0.05 | 0.15 | 0
65 | 0.15 | 115.26 | 65 | -0.06 | -0.06 | 0.16 | 0
70 | 0.15 | 114.1 | 70 | -0.06 | -0.06 | 0.17 | 0
75 | 0.15 | 112.94 | 75 | -0.07 | -0.07 | 0.19 | 0
80 | 0.18 | 107.11 | 80 | -0.07 | -0.07 | 0.2 | 0.21
85 | 0.21 | 101.27 | 85 | -0.08 | -0.08 | 0.22 | 0.21
90 | 0.24 | 95.44 | 90 | -0.08 | -0.08 | 0.23 | 0.24
95 | 0.27 | 89.61 | 95 | -0.08 | -0.08 | 0.26 | 0.24
100 | 0.3 | 83.78 | 100 | -0.08 | -0.08 | 0.28 | 0.24
105 | 0.31 | 83.28 | 105 | -0.08 | -0.08 | 0.31 | 0
110 | 0.31 | 82.79 | 110 | -0.07 | -0.07 | 0.33 | 0
115 | 0.32 | 82.29 | 115 | -0.07 | -0.07 | 0.36 | 0
120 | 0.33 | 81.8 | 120 | -0.07 | -0.07 | 0.39 | 0
125 | 0.34 | 81.3 | 125 | -0.06 | -0.06 | 0.42 | 0
130 | 0.31 | 72.01 | 130 | -0.06 | -0.06 | 0.45 | 0.38
135 | 0.27 | 62.71 | 135 | -0.05 | -0.05 | 0.47 | 0.34
140 | 0.24 | 53.41 | 140 | -0.03 | -0.03 | 0.49 | 0.31
145 | 0.21 | 44.12 | 145 | -0.02 | -0.02 | 0.5 | 0.29
150 | 0.18 | 34.82 | 150 | -0.01 | -0.01 | 0.51 | 0.27
155 | 0.2 | 40.02 | 155 | 0.01 | 0.01 | 0.52 | 0.17
160 | 0.22 | 45.21 | 160 | 0.02 | 0.02 | 0.54 | 0.17
165 | 0.25 | 50.41 | 165 | 0.03 | 0.03 | 0.55 | 0.21
170 | 0.27 | 55.6 | 170 | 0.05 | 0.05 | 0.57 | 0.21
175 | 0.29 | 60.8 | 175 | 0.06 | 0.06 | 0.59 | 0.21
180 | 0.31 | 63.41 | 180 | 0.07 | 0.07 | 0.61 | 0.12
185 | 0.32 | 66.02 | 185 | 0.08 | 0.08 | 0.64 | 0.12
190 | 0.33 | 68.63 | 190 | 0.09 | 0.09 | 0.66 | 0.12
195 | 0.35 | 71.24 | 195 | 0.1 | 0.1 | 0.69 | 0.12
200 | 0.36 | 73.86 | 200 | 0.11 | 0.11 | 0.72 | 0.12
205 | 0.37 | 81.82 | 205 | 0.12 | 0.12 | 0.75 | 0.31
210 | 0.38 | 89.79 | 210 | 0.12 | 0.12 | 0.78 | 0.31
215 | 0.39 | 97.76 | 215 | 0.12 | 0.12 | 0.82 | 0.31
220 | 0.39 | 105.73 | 220 | 0.11 | 0.11 | 0.85 | 0.34
225 | 0.4 | 113.7 | 225 | 0.1 | 0.1 | 0.88 | 0.34
230 | 0.39 | 118.56 | 230 | 0.09 | 0.09 | 0.92 | 0.21
235 | 0.39 | 123.43 | 235 | 0.07 | 0.07 | 0.94 | 0.21
240 | 0.38 | 128.3 | 240 | 0.05 | 0.05 | 0.97 | 0.21
245 | 0.37 | 133.17 | 245 | 0.03 | 0.03 | 1 | 0.21
250 | 0.36 | 138.04 | 250 | 0 | 0 | 1.02 | 0.21
255 | 0.32 | 153.85 | 255 | -0.02 | -0.02 | 1.04 | 0.62
260 | 0.27 | 169.67 | 260 | -0.04 | -0.04 | 1.04 | 0.56
265 | 0.23 | 185.49 | 265 | -0.07 | -0.07 | 1.04 | 0.49
270 | 0.18 | 201.3 | 270 | -0.08 | -0.08 | 1.04 | 0.43
275 | 0.13 | 217.12 | 275 | -0.09 | -0.09 | 1.03 | 0.38
280 | 0.15 | 232.64 | 280 | -0.1 | -0.1 | 1.02 | 0.24
285 | 0.16 | 248.16 | 285 | -0.11 | -0.11 | 1.01 | 0.27
290 | 0.18 | 263.69 | 290 | -0.11 | -0.11 | 1 | 0.29
295 | 0.2 | 279.21 | 295 | -0.11 | -0.11 | 0.98 | 0.31
300 | 0.21 | 294.73 | 300 | -0.11 | -0.11 | 0.96 | 0.34
305 | 0.26 | 295.13 | 305 | -0.1 | -0.1 | 0.95 | 0.29
310 | 0.31 | 295.52 | 310 | -0.09 | -0.09 | 0.92 | 0.29
315 | 0.36 | 295.92 | 315 | -0.08 | -0.08 | 0.9 | 0.29
320 | 0.41 | 296.32 | 320 | -0.06 | -0.06 | 0.87 | 0.29
325 | 0.45 | 296.71 | 325 | -0.04 | -0.04 | 0.83 | 0.29
330 | 0.45 | 300.02 | 330 | -0.03 | -0.03 | 0.8 | 0.17
335 | 0.44 | 303.33 | 335 | -0.01 | -0.01 | 0.77 | 0.17
340 | 0.43 | 306.64 | 340 | 0.02 | 0.02 | 0.74 | 0.17
345 | 0.42 | 309.94 | 345 | 0.04 | 0.04 | 0.71 | 0.17
350 | 0.42 | 313.25 | 350 | 0.06 | 0.06 | 0.68 | 0.17
355 | 0.35 | 318.35 | 355 | 0.09 | 0.09 | 0.66 | 0.46
360 | 0.28 | 323.45 | 360 | 0.11 | 0.11 | 0.64 | 0.44
365 | 0.21 | 328.54 | 365 | 0.13 | 0.13 | 0.63 | 0.43
370 | 0.15 | 333.64 | 370 | 0.14 | 0.14 | 0.62 | 0.41
375 | 0.08 | 338.74 | 375 | 0.15 | 0.15 | 0.61 | 0.41
380 | 0.2 | 311.21 | 380 | 0.16 | 0.16 | 0.61 | 0.84
385 | 0.33 | 283.68 | 385 | 0.17 | 0.17 | 0.59 | 1.06
390 | 0.46 | 256.15 | 390 | 0.17 | 0.17 | 0.55 | 1.34
395 | 0.58 | 228.63 | 394.99 | 0.15 | 0.15 | 0.51 | 1.66
400 | 0.71 | 201.1 | 399.99 | 0.1 | 0.1 | 0.48 | 1.99
405 | 0.65 | 204.57 | 404.99 | 0.05 | 0.05 | 0.46 | 0.43
410 | 0.59 | 208.05 | 409.99 | 0 | 0 | 0.43 | 0.43
415 | 0.53 | 211.52 | 414.99 | -0.04 | -0.04 | 0.41 | 0.41
420 | 0.47 | 215 | 419.99 | -0.08 | -0.08 | 0.38 | 0.39
425 | 0.41 | 218.47 | 424.99 | -0.11 | -0.11 | 0.36 | 0.39
430 | 0.39 | 203.72 | 429.99 | -0.14 | -0.14 | 0.34 | 0.64
435 | 0.36 | 188.97 | 434.99 | -0.17 | -0.17 | 0.33 | 0.59
440 | 0.34 | 174.22 | 439.99 | -0.2 | -0.2 | 0.33 | 0.56
445 | 0.32 | 159.47 | 444.99 | -0.23 | -0.23 | 0.34 | 0.53
450 | 0.29 | 144.71 | 449.99 | -0.25 | -0.25 | 0.35 | 0.49
455 | 0.25 | 114.54 | 454.99 | -0.27 | -0.27 | 0.37 | 0.88
460 | 0.21 | 84.36 | 459.99 | -0.27 | -0.27 | 0.39 | 0.76
465 | 0.17 | 54.19 | 464.99 | -0.27 | -0.27 | 0.41 | 0.65
470 | 0.13 | 24.01 | 469.99 | -0.26 | -0.26 | 0.41 | 0.53
475 | 0.1 | 353.84 | 474.99 | -0.25 | -0.25 | 0.42 | 0.43
480 | 0.11 | 345.56 | 479.99 | -0.24 | -0.24 | 0.41 | 0.12
485 | 0.13 | 337.28 | 484.99 | -0.23 | -0.23 | 0.41 | 0.17
490 | 0.15 | 329 | 489.99 | -0.22 | -0.22 | 0.41 | 0.17
495 | 0.17 | 320.72 | 494.99 | -0.21 | -0.21 | 0.4 | 0.17
500 | 0.19 | 312.44 | 499.99 | -0.19 | -0.19 | 0.39 | 0.17
505 | 0.2 | 317.09 | 504.99 | -0.18 | -0.18 | 0.38 | 0.17
510 | 0.22 | 321.74 | 509.99 | -0.17 | -0.17 | 0.36 | 0.17
515 | 0.24 | 326.4 | 514.99 | -0.15 | -0.15 | 0.35 | 0.17
520 | 0.26 | 331.05 | 519.99 | -0.13 | -0.13 | 0.34 | 0.17
525 | 0.28 | 335.71 | 524.99 | -0.11 | -0.11 | 0.33 | 0.17
530 | 0.28 | 331.64 | 529.99 | -0.09 | -0.09 | 0.32 | 0.12
535 | 0.28 | 327.57 | 534.99 | -0.07 | -0.07 | 0.31 | 0.12
540 | 0.28 | 323.51 | 539.99 | -0.05 | -0.05 | 0.29 | 0.12
545 | 0.28 | 319.44 | 544.99 | -0.03 | -0.03 | 0.28 | 0.12
550 | 0.28 | 315.37 | 549.99 | -0.01 | -0.01 | 0.26 | 0.12
555 | 0.31 | 314 | 554.99 | 0.01 | 0.01 | 0.24 | 0.17
560 | 0.34 | 312.63 | 559.99 | 0.03 | 0.03 | 0.22 | 0.21
565 | 0.37 | 311.25 | 564.99 | 0.05 | 0.05 | 0.2 | 0.21
570 | 0.4 | 309.88 | 569.99 | 0.07 | 0.07 | 0.17 | 0.21
575 | 0.43 | 308.51 | 574.99 | 0.09 | 0.09 | 0.14 | 0.21
580 | 0.43 | 307.66 | 579.99 | 0.12 | 0.12 | 0.11 | 0
585 | 0.42 | 306.81 | 584.99 | 0.14 | 0.14 | 0.08 | 0
590 | 0.41 | 305.96 | 589.99 | 0.16 | 0.16 | 0.06 | 0
595 | 0.41 | 305.1 | 594.99 | 0.18 | 0.18 | 0.03 | 0
600 | 0.4 | 304.25 | 599.99 | 0.2 | 0.2 | 0 | 0
605 | 0.42 | 303.53 | 604.99 | 0.22 | 0.22 | -0.03 | 0.17
610 | 0.45 | 302.81 | 609.99 | 0.24 | 0.24 | -0.06 | 0.17
615 | 0.47 | 302.09 | 614.99 | 0.26 | 0.26 | -0.1 | 0.17
620 | 0.5 | 301.36 | 619.99 | 0.29 | 0.29 | -0.13 | 0.17
625 | 0.52 | 300.64 | 624.99 | 0.31 | 0.31 | -0.17 | 0.17
630 | 0.59 | 299.37 | 629.99 | 0.33 | 0.33 | -0.21 | 0.41
635 | 0.66 | 298.09 | 634.99 | 0.36 | 0.36 | -0.26 | 0.41
640 | 0.73 | 296.82 | 639.99 | 0.39 | 0.39 | -0.32 | 0.41
645 | 0.79 | 295.55 | 644.99 | 0.42 | 0.42 | -0.38 | 0.41
650 | 0.86 | 294.28 | 649.99 | 0.45 | 0.45 | -0.44 | 0.41
655 | 1.02 | 295.62 | 654.99 | 0.48 | 0.48 | -0.52 | 0.99
660 | 1.19 | 296.97 | 659.99 | 0.52 | 0.52 | -0.6 | 1
665 | 1.35 | 298.31 | 664.99 | 0.58 | 0.58 | -0.7 | 1
670 | 1.52 | 299.66 | 669.98 | 0.64 | 0.64 | -0.81 | 1.01
675 | 1.68 | 301 | 674.98 | 0.71 | 0.71 | -0.93 | 1.01
680 | 1.97 | 301.99 | 679.98 | 0.79 | 0.79 | -1.07 | 1.75
685 | 2.26 | 302.97 | 684.98 | 0.89 | 0.89 | -1.22 | 1.76
690 | 2.55 | 303.96 | 689.97 | 1 | 1 | -1.4 | 1.76
695 | 2.84 | 304.94 | 694.97 | 1.14 | 1.14 | -1.59 | 1.76
700 | 3.13 | 305.93 | 699.96 | 1.29 | 1.29 | -1.8 | 1.77
705 | 3.45 | 305.76 | 704.95 | 1.46 | 1.46 | -2.04 | 1.91
710 | 3.77 | 305.59 | 709.94 | 1.64 | 1.64 | -2.29 | 1.91
715 | 4.08 | 305.43 | 714.93 | 1.84 | 1.84 | -2.57 | 1.91
720 | 4.4 | 305.26 | 719.92 | 2.05 | 2.05 | -2.87 | 1.91
725 | 4.72 | 305.09 | 724.9 | 2.28 | 2.28 | -3.2 | 1.91
730 | 5.04 | 305.62 | 729.88 | 2.53 | 2.53 | -3.54 | 1.94
735 | 5.36 | 306.15 | 734.86 | 2.79 | 2.79 | -3.91 | 1.94
740 | 5.68 | 306.68 | 739.84 | 3.08 | 3.08 | -4.3 | 1.94
745 | 6 | 307.2 | 744.81 | 3.39 | 3.39 | -4.7 | 1.95
750 | 6.32 | 307.73 | 749.78 | 3.71 | 3.71 | -5.13 | 1.95
755 | 6.72 | 307.9 | 754.75 | 4.06 | 4.06 | -5.58 | 2.39
760 | 7.12 | 308.06 | 759.71 | 4.43 | 4.43 | -6.05 | 2.39
765 | 7.51 | 308.23 | 764.67 | 4.82 | 4.82 | -6.55 | 2.39
770 | 7.91 | 308.4 | 769.63 | 5.24 | 5.24 | -7.08 | 2.39
775 | 8.31 | 308.56 | 774.58 | 5.68 | 5.68 | -7.63 | 2.39
780 | 8.65 | 308.87 | 779.52 | 6.14 | 6.14 | -8.21 | 2.02
785 | 8.98 | 309.18 | 784.46 | 6.62 | 6.62 | -8.8 | 2.02
790 | 9.31 | 309.48 | 789.4 | 7.13 | 7.13 | -9.42 | 2.03
795 | 9.65 | 309.79 | 794.33 | 7.65 | 7.65 | -10.05 | 2.03
800 | 9.98 | 310.09 | 799.26 | 8.2 | 8.2 | -10.71 | 2.03
805 | 10.38 | 310.11 | 804.18 | 8.77 | 8.77 | -11.38 | 2.38
810 | 10.78 | 310.13 | 809.1 | 9.36 | 9.36 | -12.08 | 2.38
815 | 11.17 | 310.14 | 814 | 9.97 | 9.97 | -12.81 | 2.38
820 | 11.57 | 310.16 | 818.91 | 10.61 | 10.61 | -13.57 | 2.38
825 | 11.97 | 310.18 | 823.8 | 11.27 | 11.27 | -14.34 | 2.38