## Cover Page
Gyro Survey Report
| Client: | Santos Ltd
| Well: | Pickanjinnie 17
| Field: | Roma
| Latitude: | 026° 34' 00.390" S
| Longitude: | 149° 08' 17.172" E.
| Survey Date: | 2013-10-19
| Survey Engineer: | J. Hollingworth
|  |  | Report Date: | 2013-10-19

## Event Summary
Event Summary Report
Well Information
Client |  | Well Name | Field | Country
Santos Ltd |  | Pickanjinnie 17 | Roma | Australia
State |  | Survey Tool | Latitude | Longitude
Queensland |  | North Seeking Gyro | 026° 34' 00.390" S | 149° 08' 17.172" E.
Map Northing |  | Map Easting | Datum | Zone
7 059 769.209 N |  | 712 969.042 E | GDA94 | 55
Survey Information
Ref Datum |  | Ground Level | Depth Reference | Depth Above Reference
Ground Level |  |  | OKB | 3.9
Survey Date |  | Survey Reference | Survey From | Survey To
2013-10-19 |  | Grid North | 0m | 660
Comp |  | Survey Engineer | Wireline Company | Conveyance | Tools SN
S. O'Toole |  | J. Hollingworth | Vause | Wireline | 119
Comments
Profile computed using minimum curvature method.
Date | Time | Comments
2013-10-19 | 13:45 | Depart Roma for Pickanjinnie 17.
| 14:15 | Arrive Pickanjinnie 17, safety meeting, inspections and rig up.
| 15:15 | RIH with Caliper.
| 16:25 | OOH with Caliper tool.
| 16:40 | RIH with Gyro and survey to 651m.
| 17:50 | Perform last survey and start to POOH.
| 18:30 | OOH, start to rig down wireline.
| 19:00 | Depart for Roma.
| 19:30 | Arrive Roma.

## VS EWNS
Vertical Section / NS - EW Plot / Deviation Plot
Well Information
Client |  | Well Name |  | Field
Santos Ltd |  | Pickanjinnie 17 |  | Roma |  | EW vs NS | Vertical Section vs TVD | Deviation vs Measured Depth
Country |  | State |  | Survey Tool
Australia |  | Queensland |  | North Seeking Gyro
Survey Information
Reference Datum | Ground Level | Depth Reference | Elevation | Survey From | Survey To
Ground Level | 0 | OKB | 3.9 | 0 m MD | 660
Survey Date | Survey Reference | Latitude | Longitude | Datum | Zone
2013-10-19 | Grid North | 026° 34' 00.390" S | 149° 08' 17.172" E. | GDA94 | 55
Map Northing | Map Easting | Conveyance Type | Wireline Company | Survey Engineer | Tool Serial Number
7 059 769.209 N | 712 969.042 E | Wireline | Vause | J. Hollingworth | 119
Comments
Profile computed using minimum curvature method.

## OTH Dev
Three Dimensional Well Profile / Dogleg Severity
Well Information
Client |  | Well Name |  | Field
Santos Ltd |  | Pickanjinnie 17 |  | Roma |  | EW vs NS | Vertical Section vs TVD | Deviation vs Measured Depth
Country |  | State |  | Survey Tool
Australia |  | Queensland |  | North Seeking Gyro
Survey Information
Reference Datum | Ground Level | Depth Reference | Elevation | Survey From | Survey To
Ground Level | 0 | OKB | 3.9 | 0 m MD | 660
Survey Date | Survey Reference | Latitude | Longitude | Datum | Zone
2013-10-19 | Grid North | 026° 34' 00.390" S | 149° 08' 17.172" E. | GDA94 | 55
Map Northing | Map Easting | Conveyance Type | Wireline Company | Survey Engineer | Tool Serial Number
7 059 769.209 N | 712 969.042 E | Wireline | Vause | J. Hollingworth | 119
Comments
Profile computed using minimum curvature method.

## Survey 5m
Survey Data / 5 m Intervals
Well Information
Client |  | Well Name |  | Field |  | Country
Santos Ltd |  | Pickanjinnie 17 |  | Roma |  | Australia
State |  | Survey Tool |  | Latitude |  | Longitude
Queensland |  | North Seeking Gyro |  | 026° 34' 00.390" S |  | 149° 08' 17.172" E.
Map Northing |  | Map Easting |  | Datum |  | Zone
7 059 769.209 N |  | 712 969.042 E |  | GDA94 |  | 55
Survey Information
Ref Datum |  | Ground Level |  | Depth Reference |  | Depth Above Reference
Ground Level |  | 0 |  | OKB |  | 3.9
Survey Date |  | Survey Reference |  | Survey From |  | Survey To
2013-10-19 |  | Grid North |  | 0m |  | 660
Santos Ltd |  | Survey Engineer |  | Wireline Company |  | Conveyance | Tools SN
S. O'Toole |  | J. Hollingworth |  | Vause |  | Wireline | 119
Comments
Profile computed using minimum curvature method.
Measured Depth [m] | Inclination [deg] | Azimuth [deg] | True Vertical Depth [m] | Vertical Section [m] | Northing (Latitude) [m] | Easting (Departure) [m] | Dog Leg Severity [deg/30m]
0 | 0.29 | 324.11 | 0 |  | 0 | 0
5 | 0.26 | 325.46 | 5 | 0.02 | 0.02 | -0.01 | 0.12
10 | 0.24 | 326.82 | 10 | 0.04 | 0.04 | -0.03 | 0.12
15 | 0.22 | 328.17 | 15 | 0.05 | 0.06 | -0.04 | 0.12
20 | 0.2 | 329.53 | 20 | 0.07 | 0.07 | -0.05 | 0.12
25 | 0.18 | 330.88 | 25 | 0.08 | 0.09 | -0.05 | 0.12
30 | 0.18 | 340.77 | 30 | 0.1 | 0.1 | -0.06 | 0.21
35 | 0.19 | 350.65 | 35 | 0.11 | 0.12 | -0.07 | 0.21
40 | 0.19 | 0.54 | 40 | 0.13 | 0.13 | -0.07 | 0.21
45 | 0.2 | 10.43 | 45 | 0.15 | 0.15 | -0.06 | 0.21
50 | 0.21 | 20.31 | 50 | 0.17 | 0.17 | -0.06 | 0.21
55 | 0.21 | 30.2 | 55 | 0.18 | 0.18 | -0.05 | 0.21
60 | 0.22 | 40.09 | 60 | 0.2 | 0.2 | -0.04 | 0.24
65 | 0.22 | 49.97 | 65 | 0.21 | 0.21 | -0.03 | 0.24
70 | 0.23 | 59.86 | 70 | 0.22 | 0.22 | -0.01 | 0.24
75 | 0.24 | 55.4 | 75 | 0.23 | 0.23 | 0 | 0.12
80 | 0.25 | 50.94 | 80 | 0.25 | 0.25 | 0.02 | 0.12
85 | 0.27 | 46.47 | 85 | 0.26 | 0.26 | 0.04 | 0.17
90 | 0.28 | 42.01 | 90 | 0.28 | 0.28 | 0.06 | 0.17
95 | 0.3 | 37.55 | 95 | 0.3 | 0.3 | 0.07 | 0.17
100 | 0.31 | 33.09 | 100 | 0.32 | 0.32 | 0.09 | 0.17
105 | 0.31 | 32.47 | 105 | 0.34 | 0.34 | 0.1 | 0
110 | 0.3 | 31.85 | 110 | 0.37 | 0.36 | 0.12 | 0
115 | 0.3 | 31.24 | 115 | 0.39 | 0.39 | 0.13 | 0
120 | 0.29 | 30.62 | 120 | 0.41 | 0.41 | 0.14 | 0
125 | 0.29 | 30 | 125 | 0.43 | 0.43 | 0.16 | 0
130 | 0.29 | 29.39 | 130 | 0.46 | 0.45 | 0.17 | 0
135 | 0.28 | 28.77 | 135 | 0.48 | 0.47 | 0.18 | 0
140 | 0.28 | 28.15 | 140 | 0.5 | 0.5 | 0.19 | 0
145 | 0.27 | 27.54 | 145 | 0.52 | 0.52 | 0.2 | 0
150 | 0.27 | 26.92 | 150 | 0.54 | 0.54 | 0.21 | 0
155 | 0.27 | 27.13 | 155 | 0.56 | 0.56 | 0.22 | 0
160 | 0.27 | 27.34 | 160 | 0.58 | 0.58 | 0.24 | 0
165 | 0.27 | 27.55 | 165 | 0.61 | 0.6 | 0.25 | 0
170 | 0.27 | 27.76 | 170 | 0.63 | 0.62 | 0.26 | 0
175 | 0.27 | 27.97 | 175 | 0.65 | 0.64 | 0.27 | 0
180 | 0.27 | 28.18 | 180 | 0.67 | 0.66 | 0.28 | 0
185 | 0.27 | 28.39 | 185 | 0.69 | 0.69 | 0.29 | 0
190 | 0.27 | 28.6 | 190 | 0.71 | 0.71 | 0.3 | 0
195 | 0.27 | 28.81 | 195 | 0.73 | 0.73 | 0.31 | 0
200 | 0.28 | 29.01 | 200 | 0.75 | 0.75 | 0.33 | 0
205 | 0.29 | 34.3 | 205 | 0.77 | 0.77 | 0.34 | 0.17
210 | 0.3 | 39.58 | 210 | 0.79 | 0.79 | 0.35 | 0.17
215 | 0.31 | 44.87 | 215 | 0.81 | 0.81 | 0.37 | 0.17
220 | 0.32 | 50.15 | 220 | 0.83 | 0.83 | 0.39 | 0.17
225 | 0.33 | 55.44 | 225 | 0.85 | 0.84 | 0.41 | 0.21
230 | 0.34 | 60.72 | 230 | 0.87 | 0.86 | 0.44 | 0.21
235 | 0.35 | 66.01 | 235 | 0.88 | 0.87 | 0.47 | 0.21
240 | 0.36 | 71.29 | 240 | 0.89 | 0.88 | 0.49 | 0.21
245 | 0.37 | 76.58 | 245 | 0.9 | 0.89 | 0.52 | 0.21
250 | 0.38 | 81.86 | 250 | 0.91 | 0.9 | 0.56 | 0.21
255 | 0.38 | 83.29 | 255 | 0.91 | 0.9 | 0.59 | 0
260 | 0.38 | 84.73 | 260 | 0.92 | 0.91 | 0.62 | 0
265 | 0.38 | 86.16 | 265 | 0.92 | 0.91 | 0.66 | 0
270 | 0.37 | 87.59 | 270 | 0.92 | 0.91 | 0.69 | 0
275 | 0.37 | 89.02 | 275 | 0.92 | 0.91 | 0.72 | 0
280 | 0.37 | 90.45 | 280 | 0.92 | 0.91 | 0.75 | 0
285 | 0.37 | 91.89 | 285 | 0.92 | 0.91 | 0.79 | 0
290 | 0.37 | 93.32 | 290 | 0.92 | 0.91 | 0.82 | 0
295 | 0.37 | 94.75 | 295 | 0.92 | 0.91 | 0.85 | 0
300 | 0.37 | 96.18 | 300 | 0.92 | 0.9 | 0.88 | 0
305 | 0.38 | 100.32 | 305 | 0.92 | 0.9 | 0.91 | 0.21
310 | 0.4 | 104.45 | 310 | 0.91 | 0.89 | 0.95 | 0.21
315 | 0.42 | 108.59 | 315 | 0.9 | 0.88 | 0.98 | 0.21
320 | 0.44 | 112.73 | 320 | 0.89 | 0.87 | 1.02 | 0.21
325 | 0.45 | 116.86 | 325 | 0.87 | 0.85 | 1.05 | 0.21
330 | 0.47 | 121 | 330 | 0.85 | 0.83 | 1.09 | 0.24
335 | 0.49 | 125.13 | 335 | 0.83 | 0.81 | 1.12 | 0.24
340 | 0.5 | 129.27 | 339.99 | 0.8 | 0.78 | 1.16 | 0.24
345 | 0.52 | 133.4 | 344.99 | 0.77 | 0.76 | 1.19 | 0.24
350 | 0.54 | 137.54 | 349.99 | 0.74 | 0.72 | 1.22 | 0.27
355 | 0.52 | 142.51 | 354.99 | 0.71 | 0.69 | 1.25 | 0.29
360 | 0.5 | 147.48 | 359.99 | 0.67 | 0.65 | 1.28 | 0.29
365 | 0.48 | 152.45 | 364.99 | 0.63 | 0.61 | 1.3 | 0.29
370 | 0.47 | 157.42 | 369.99 | 0.6 | 0.58 | 1.32 | 0.27
375 | 0.45 | 162.39 | 374.99 | 0.56 | 0.54 | 1.33 | 0.27
380 | 0.43 | 167.37 | 379.99 | 0.52 | 0.5 | 1.34 | 0.27
385 | 0.41 | 172.34 | 384.99 | 0.49 | 0.47 | 1.35 | 0.24
390 | 0.39 | 177.31 | 389.99 | 0.45 | 0.43 | 1.35 | 0.24
395 | 0.37 | 182.28 | 394.99 | 0.42 | 0.4 | 1.35 | 0.24
400 | 0.35 | 187.25 | 399.99 | 0.39 | 0.37 | 1.35 | 0.21
405 | 0.36 | 190 | 404.99 | 0.36 | 0.33 | 1.34 | 0.12
410 | 0.36 | 192.76 | 409.99 | 0.33 | 0.3 | 1.34 | 0.12
415 | 0.37 | 195.51 | 414.99 | 0.29 | 0.27 | 1.33 | 0.12
420 | 0.37 | 198.26 | 419.99 | 0.26 | 0.24 | 1.32 | 0.12
425 | 0.38 | 201.02 | 424.99 | 0.23 | 0.21 | 1.31 | 0.12
430 | 0.38 | 203.77 | 429.99 | 0.2 | 0.18 | 1.3 | 0.12
435 | 0.39 | 206.53 | 434.99 | 0.17 | 0.15 | 1.28 | 0.12
440 | 0.39 | 209.28 | 439.99 | 0.14 | 0.12 | 1.27 | 0.12
445 | 0.4 | 212.03 | 444.99 | 0.11 | 0.09 | 1.25 | 0.12
450 | 0.4 | 214.79 | 449.99 | 0.08 | 0.06 | 1.23 | 0.12
455 | 0.38 | 207.19 | 454.99 | 0.05 | 0.03 | 1.21 | 0.34
460 | 0.35 | 199.58 | 459.99 | 0.02 | 0 | 1.2 | 0.34
465 | 0.33 | 191.98 | 464.99 | -0.01 | -0.03 | 1.19 | 0.31
470 | 0.31 | 184.38 | 469.99 | -0.03 | -0.05 | 1.19 | 0.29
475 | 0.28 | 176.78 | 474.99 | -0.06 | -0.08 | 1.19 | 0.27
480 | 0.26 | 169.17 | 479.99 | -0.08 | -0.1 | 1.19 | 0.27
485 | 0.23 | 161.57 | 484.99 | -0.1 | -0.12 | 1.19 | 0.24
490 | 0.21 | 153.97 | 489.99 | -0.12 | -0.14 | 1.2 | 0.24
495 | 0.2 | 163.01 | 494.99 | -0.14 | -0.16 | 1.21 | 0.21
500 | 0.19 | 172.05 | 499.99 | -0.15 | -0.17 | 1.21 | 0.21
505 | 0.18 | 181.09 | 504.99 | -0.17 | -0.19 | 1.21 | 0.17
510 | 0.17 | 190.13 | 509.99 | -0.19 | -0.21 | 1.21 | 0.17
515 | 0.16 | 199.16 | 514.99 | -0.2 | -0.22 | 1.21 | 0.17
520 | 0.15 | 208.2 | 519.99 | -0.21 | -0.23 | 1.2 | 0.17
525 | 0.15 | 217.24 | 524.99 | -0.22 | -0.24 | 1.19 | 0.17
530 | 0.14 | 226.28 | 529.99 | -0.23 | -0.25 | 1.19 | 0.12
535 | 0.15 | 236.98 | 534.99 | -0.24 | -0.26 | 1.18 | 0.21
540 | 0.17 | 247.68 | 539.99 | -0.25 | -0.27 | 1.16 | 0.21
545 | 0.19 | 258.38 | 544.99 | -0.25 | -0.27 | 1.15 | 0.21
550 | 0.2 | 269.08 | 549.99 | -0.25 | -0.27 | 1.13 | 0.24
555 | 0.22 | 279.77 | 554.99 | -0.25 | -0.27 | 1.11 | 0.27
560 | 0.23 | 290.47 | 559.99 | -0.25 | -0.27 | 1.1 | 0.27
565 | 0.25 | 301.17 | 564.99 | -0.24 | -0.26 | 1.08 | 0.29
570 | 0.27 | 311.87 | 569.99 | -0.23 | -0.24 | 1.06 | 0.31
575 | 0.24 | 317.76 | 574.99 | -0.21 | -0.23 | 1.04 | 0.24
580 | 0.21 | 323.66 | 579.99 | -0.2 | -0.21 | 1.03 | 0.21
585 | 0.18 | 329.55 | 584.99 | -0.18 | -0.2 | 1.02 | 0.21
590 | 0.16 | 335.44 | 589.99 | -0.17 | -0.19 | 1.01 | 0.21
595 | 0.13 | 341.34 | 594.99 | -0.16 | -0.17 | 1.01 | 0.21
600 | 0.1 | 347.23 | 599.99 | -0.15 | -0.17 | 1.01 | 0.17
605 | 0.1 | 3.18 | 604.99 | -0.14 | -0.16 | 1.01 | 0.17
610 | 0.1 | 19.13 | 609.99 | -0.13 | -0.15 | 1.01 | 0.17
615 | 0.1 | 35.08 | 614.99 | -0.12 | -0.14 | 1.01 | 0.17
620 | 0.1 | 51.02 | 619.99 | -0.12 | -0.13 | 1.02 | 0.17
625 | 0.1 | 66.97 | 624.99 | -0.11 | -0.13 | 1.02 | 0.17
630 | 0.1 | 82.92 | 629.99 | -0.11 | -0.13 | 1.03 | 0.17
635 | 0.11 | 108.64 | 634.99 | -0.11 | -0.13 | 1.04 | 0.29
640 | 0.12 | 134.36 | 639.99 | -0.12 | -0.13 | 1.05 | 0.31
645 | 0.13 | 160.09 | 644.99 | -0.12 | -0.14 | 1.06 | 0.36
650 | 0.14 | 185.81 | 649.99 | -0.14 | -0.15 | 1.06 | 0.38
655 | 0.13 | 187.69 | 654.99 | -0.15 | -0.17 | 1.06 | 0.12
660 | 0.11 | 189.57 | 659.99 | -0.16 | -0.18 | 1.06 | 0.12