## Cover Page
Gyro Survey Report
| Client: | Santos Ltd
| Well: | Pickanjinnie 16
| Field: | Roma
| Latitude: | 026° 34' 46.69" S.
| Longitude: | 149° 07' 57.97" E.
| Survey Date: | 2013-10-30
| Survey Engineer: | J. Hollingworth
|  |  | Report Date: | 2013-10-30

## Event Summary
Event Summary Report
Well Information
Client |  | Well Name | Field | Country
Santos Ltd |  | Pickanjinnie 16 | Roma | Australia
State |  | Survey Tool | Latitude | Longitude
Queensland |  | North Seeking Gyro | 026° 34' 46.69" S. | 149° 07' 57.97" E.
Map Northing |  | Map Easting | Datum | Zone
7 058 353.075 N |  | 712 413.864 E | GDA94 | 55
Survey Information
Ref Datum |  | Ground Level | Depth Reference | Depth Above Reference
Ground Level |  | 329.2 | OKB | 3.9
Survey Date |  | Survey Reference | Survey From | Survey To
2013-10-30 |  | Grid North | 0m | 840
Comp |  | Survey Engineer | Wireline Company | Conveyance | Tools SN
S. O'Toole |  | J. Hollingworth | Vause | Wireline | 119
Comments
Profile computed using minimum curvature method.
Date | Time | Comments
2013-10-29 | 17:00 | Depart for Pickanjinnie 16.
| 17:30 | Arrive Pickanjinnie 16.
2013-10-30 | 0:15 | Arrived location. PTW.
| 1:45 | Safety meeting, rig up wireline.
| 2:15 | Zero and RIH with Gyro.
| 3:35 | Tagged HUD @844m. Perfrom last survey and start out-run.
| 3:55 | OOH, start to rig down wireline.
| 4:45 | Depart location for Roma.
| 5:15 | Arrive Roma.

## VS EWNS
Vertical Section / NS - EW Plot / Deviation Plot
Well Information
Client |  | Well Name |  | Field
Santos Ltd |  | Pickanjinnie 16 |  | Roma |  | EW vs NS | Vertical Section vs TVD | Deviation vs Measured Depth
Country |  | State |  | Survey Tool
Australia |  | Queensland |  | North Seeking Gyro
Survey Information
Reference Datum | Ground Level | Depth Reference | Elevation | Survey From | Survey To
Ground Level | 329.2 | OKB | 3.9 | 0 m MD | 840
Survey Date | Survey Reference | Latitude | Longitude | Datum | Zone
2013-10-30 | Grid North | 026° 34' 46.69" S. | 149° 07' 57.97" E. | GDA94 | 55
Map Northing | Map Easting | Conveyance Type | Wireline Company | Survey Engineer | Tool Serial Number
7 058 353.075 N | 712 413.864 E | Wireline | Vause | J. Hollingworth | 119
Comments
Profile computed using minimum curvature method.

## OTH Dev
Three Dimensional Well Profile / Dogleg Severity
Well Information
Client |  | Well Name |  | Field
Santos Ltd |  | Pickanjinnie 16 |  | Roma |  | EW vs NS | Vertical Section vs TVD | Deviation vs Measured Depth
Country |  | State |  | Survey Tool
Australia |  | Queensland |  | North Seeking Gyro
Survey Information
Reference Datum | Ground Level | Depth Reference | Elevation | Survey From | Survey To
Ground Level | 329.2 | OKB | 3.9 | 0 m MD | 840
Survey Date | Survey Reference | Latitude | Longitude | Datum | Zone
2013-10-30 | Grid North | 026° 34' 46.69" S. | 149° 07' 57.97" E. | GDA94 | 55
Map Northing | Map Easting | Conveyance Type | Wireline Company | Survey Engineer | Tool Serial Number
7 058 353.075 N | 712 413.864 E | Wireline | Vause | J. Hollingworth | 119
Comments
Profile computed using minimum curvature method.

## Survey 5m
Survey Data / 5 m Intervals
Well Information
Client |  | Well Name |  | Field |  | Country
Santos Ltd |  | Pickanjinnie 16 |  | Roma |  | Australia
State |  | Survey Tool |  | Latitude |  | Longitude
Queensland |  | North Seeking Gyro |  | 026° 34' 46.69" S. |  | 149° 07' 57.97" E.
Map Northing |  | Map Easting |  | Datum |  | Zone
7 058 353.075 N |  | 712 413.864 E |  | GDA94 |  | 55
Survey Information
Ref Datum |  | Ground Level |  | Depth Reference |  | Depth Above Reference
Ground Level |  | 329.2 |  | OKB |  | 3.9
Survey Date |  | Survey Reference |  | Survey From |  | Survey To
2013-10-30 |  | Grid North |  | 0m |  | 840
Santos Ltd |  | Survey Engineer |  | Wireline Company |  | Conveyance | Tools SN
S. O'Toole |  | J. Hollingworth |  | Vause |  | Wireline | 119
Comments
Profile computed using minimum curvature method.
Measured Depth [m] | Inclination [deg] | Azimuth [deg] | True Vertical Depth [m] | Vertical Section [m] | Northing (Latitude) [m] | Easting (Departure) [m] | Dog Leg Severity [deg/30m]
0 | 0.4 | 309.13 | 0 |  | 0 | 0
5 | 0.39 | 312.58 | 5 | 0.02 | 0.02 | -0.03 | 0.17
10 | 0.37 | 316.03 | 10 | 0.05 | 0.05 | -0.05 | 0.17
15 | 0.35 | 319.48 | 15 | 0.07 | 0.07 | -0.07 | 0.17
20 | 0.34 | 322.93 | 20 | 0.09 | 0.09 | -0.09 | 0.17
25 | 0.32 | 326.38 | 25 | 0.12 | 0.12 | -0.11 | 0.17
30 | 0.34 | 342.32 | 30 | 0.14 | 0.14 | -0.12 | 0.57
35 | 0.37 | 358.25 | 35 | 0.17 | 0.17 | -0.12 | 0.61
40 | 0.39 | 14.18 | 40 | 0.2 | 0.2 | -0.12 | 0.64
45 | 0.41 | 30.11 | 45 | 0.24 | 0.24 | -0.11 | 0.68
50 | 0.44 | 46.04 | 50 | 0.27 | 0.27 | -0.08 | 0.72
55 | 0.42 | 44.19 | 55 | 0.29 | 0.29 | -0.06 | 0.12
60 | 0.41 | 42.35 | 60 | 0.32 | 0.32 | -0.03 | 0.12
65 | 0.4 | 40.5 | 65 | 0.35 | 0.35 | -0.01 | 0.12
70 | 0.39 | 38.65 | 70 | 0.37 | 0.37 | 0.01 | 0.12
75 | 0.38 | 36.8 | 75 | 0.4 | 0.4 | 0.03 | 0.12
80 | 0.4 | 43.25 | 80 | 0.43 | 0.43 | 0.06 | 0.29
85 | 0.43 | 49.7 | 85 | 0.45 | 0.45 | 0.08 | 0.31
90 | 0.45 | 56.14 | 90 | 0.47 | 0.47 | 0.11 | 0.34
95 | 0.48 | 62.59 | 95 | 0.49 | 0.49 | 0.15 | 0.36
100 | 0.5 | 69.04 | 100 | 0.51 | 0.51 | 0.19 | 0.36
105 | 0.51 | 64 | 105 | 0.53 | 0.53 | 0.23 | 0.27
110 | 0.51 | 58.97 | 110 | 0.55 | 0.55 | 0.27 | 0.27
115 | 0.52 | 53.93 | 115 | 0.58 | 0.58 | 0.3 | 0.27
120 | 0.53 | 48.9 | 120 | 0.6 | 0.6 | 0.34 | 0.29
125 | 0.54 | 43.86 | 125 | 0.64 | 0.64 | 0.37 | 0.29
130 | 0.54 | 47.21 | 130 | 0.67 | 0.67 | 0.41 | 0.17
135 | 0.54 | 50.55 | 135 | 0.7 | 0.7 | 0.44 | 0.21
140 | 0.54 | 53.9 | 140 | 0.73 | 0.73 | 0.48 | 0.21
145 | 0.54 | 57.25 | 145 | 0.75 | 0.75 | 0.52 | 0.21
150 | 0.54 | 60.6 | 150 | 0.78 | 0.78 | 0.56 | 0.21
155 | 0.57 | 54.21 | 155 | 0.81 | 0.81 | 0.6 | 0.41
160 | 0.6 | 47.83 | 159.99 | 0.84 | 0.84 | 0.64 | 0.43
165 | 0.63 | 41.45 | 164.99 | 0.88 | 0.88 | 0.68 | 0.44
170 | 0.66 | 35.06 | 169.99 | 0.92 | 0.92 | 0.71 | 0.47
175 | 0.69 | 28.68 | 174.99 | 0.97 | 0.97 | 0.74 | 0.49
180 | 0.69 | 31.01 | 179.99 | 1.02 | 1.02 | 0.77 | 0.17
185 | 0.68 | 33.35 | 184.99 | 1.07 | 1.07 | 0.8 | 0.17
190 | 0.67 | 35.68 | 189.99 | 1.12 | 1.12 | 0.84 | 0.17
195 | 0.67 | 38.01 | 194.99 | 1.17 | 1.17 | 0.87 | 0.17
200 | 0.66 | 40.34 | 199.99 | 1.21 | 1.21 | 0.91 | 0.17
205 | 0.66 | 34.58 | 204.99 | 1.26 | 1.26 | 0.94 | 0.39
210 | 0.67 | 28.82 | 209.99 | 1.31 | 1.31 | 0.97 | 0.41
215 | 0.67 | 23.06 | 214.99 | 1.36 | 1.36 | 1 | 0.41
220 | 0.68 | 17.3 | 219.99 | 1.42 | 1.42 | 1.02 | 0.41
225 | 0.68 | 11.54 | 224.99 | 1.47 | 1.47 | 1.03 | 0.41
230 | 0.74 | 13.9 | 229.99 | 1.53 | 1.53 | 1.05 | 0.41
235 | 0.81 | 16.27 | 234.99 | 1.6 | 1.6 | 1.07 | 0.41
240 | 0.87 | 18.64 | 239.99 | 1.67 | 1.67 | 1.09 | 0.43
245 | 0.93 | 21 | 244.99 | 1.74 | 1.74 | 1.11 | 0.43
250 | 0.99 | 23.37 | 249.99 | 1.82 | 1.82 | 1.15 | 0.43
255 | 0.91 | 21.46 | 254.99 | 1.9 | 1.9 | 1.18 | 0.5
260 | 0.83 | 19.55 | 259.99 | 1.97 | 1.97 | 1.2 | 0.5
265 | 0.75 | 17.64 | 264.99 | 2.03 | 2.03 | 1.23 | 0.5
270 | 0.67 | 15.74 | 269.99 | 2.09 | 2.09 | 1.24 | 0.49
275 | 0.59 | 13.83 | 274.99 | 2.15 | 2.15 | 1.26 | 0.49
280 | 0.63 | 10.96 | 279.99 | 2.2 | 2.2 | 1.27 | 0.27
285 | 0.66 | 8.1 | 284.98 | 2.25 | 2.25 | 1.28 | 0.29
290 | 0.7 | 5.24 | 289.98 | 2.31 | 2.31 | 1.29 | 0.29
295 | 0.73 | 2.37 | 294.98 | 2.38 | 2.38 | 1.29 | 0.29
300 | 0.77 | 359.51 | 299.98 | 2.44 | 2.44 | 1.29 | 0.31
305 | 0.74 | 352.19 | 304.98 | 2.51 | 2.51 | 1.29 | 0.59
310 | 0.72 | 344.86 | 309.98 | 2.57 | 2.57 | 1.27 | 0.58
315 | 0.7 | 337.54 | 314.98 | 2.63 | 2.63 | 1.25 | 0.56
320 | 0.67 | 330.21 | 319.98 | 2.68 | 2.68 | 1.23 | 0.54
325 | 0.65 | 322.89 | 324.98 | 2.73 | 2.73 | 1.2 | 0.53
330 | 0.65 | 326.93 | 329.98 | 2.78 | 2.78 | 1.16 | 0.27
335 | 0.65 | 330.98 | 334.98 | 2.82 | 2.82 | 1.13 | 0.27
340 | 0.65 | 335.02 | 339.98 | 2.87 | 2.87 | 1.11 | 0.27
345 | 0.65 | 339.07 | 344.98 | 2.93 | 2.93 | 1.09 | 0.27
350 | 0.65 | 343.11 | 349.98 | 2.98 | 2.98 | 1.07 | 0.27
355 | 0.68 | 336.14 | 354.98 | 3.04 | 3.04 | 1.05 | 0.52
360 | 0.71 | 329.17 | 359.98 | 3.09 | 3.09 | 1.02 | 0.54
365 | 0.74 | 322.2 | 364.98 | 3.14 | 3.14 | 0.98 | 0.57
370 | 0.78 | 315.23 | 369.98 | 3.19 | 3.19 | 0.94 | 0.58
375 | 0.81 | 308.26 | 374.98 | 3.24 | 3.24 | 0.89 | 0.61
380 | 0.73 | 305.65 | 379.98 | 3.28 | 3.28 | 0.83 | 0.49
385 | 0.66 | 303.03 | 384.98 | 3.31 | 3.31 | 0.78 | 0.47
390 | 0.59 | 300.42 | 389.98 | 3.34 | 3.34 | 0.74 | 0.47
395 | 0.52 | 297.81 | 394.98 | 3.36 | 3.36 | 0.7 | 0.46
400 | 0.44 | 295.19 | 399.98 | 3.38 | 3.38 | 0.66 | 0.46
405 | 0.44 | 293.32 | 404.98 | 3.4 | 3.4 | 0.62 | 0.12
410 | 0.43 | 291.44 | 409.98 | 3.41 | 3.41 | 0.59 | 0.12
415 | 0.43 | 289.57 | 414.98 | 3.43 | 3.43 | 0.55 | 0.12
420 | 0.42 | 287.69 | 419.98 | 3.44 | 3.44 | 0.52 | 0.12
425 | 0.42 | 285.82 | 424.98 | 3.45 | 3.45 | 0.48 | 0.12
430 | 0.38 | 294.86 | 429.98 | 3.46 | 3.46 | 0.45 | 0.43
435 | 0.35 | 303.9 | 434.98 | 3.48 | 3.48 | 0.42 | 0.41
440 | 0.32 | 312.94 | 439.98 | 3.5 | 3.5 | 0.4 | 0.38
445 | 0.28 | 321.98 | 444.98 | 3.51 | 3.51 | 0.38 | 0.36
450 | 0.25 | 331.02 | 449.98 | 3.53 | 3.53 | 0.37 | 0.31
455 | 0.46 | 311.16 | 454.98 | 3.56 | 3.56 | 0.35 | 1.42
460 | 0.66 | 291.3 | 459.98 | 3.58 | 3.58 | 0.31 | 1.68
465 | 0.87 | 271.45 | 464.97 | 3.6 | 3.6 | 0.24 | 1.99
470 | 1.07 | 251.59 | 469.97 | 3.58 | 3.58 | 0.16 | 2.35
475 | 1.28 | 231.73 | 474.97 | 3.53 | 3.53 | 0.07 | 2.72
480 | 1.28 | 232.96 | 479.97 | 3.47 | 3.47 | -0.02 | 0.17
485 | 1.28 | 234.19 | 484.97 | 3.4 | 3.4 | -0.11 | 0.17
490 | 1.29 | 235.42 | 489.97 | 3.34 | 3.34 | -0.2 | 0.17
495 | 1.29 | 236.65 | 494.97 | 3.27 | 3.27 | -0.3 | 0.17
500 | 1.29 | 237.88 | 499.97 | 3.21 | 3.21 | -0.39 | 0.17
505 | 1.34 | 237.86 | 504.97 | 3.15 | 3.15 | -0.49 | 0.31
510 | 1.39 | 237.83 | 509.96 | 3.09 | 3.09 | -0.59 | 0.31
515 | 1.45 | 237.81 | 514.96 | 3.02 | 3.02 | -0.69 | 0.31
520 | 1.5 | 237.79 | 519.96 | 2.95 | 2.95 | -0.8 | 0.31
525 | 1.55 | 237.76 | 524.96 | 2.88 | 2.88 | -0.91 | 0.31
530 | 1.52 | 237.64 | 529.96 | 2.81 | 2.81 | -1.03 | 0.17
535 | 1.5 | 237.51 | 534.96 | 2.74 | 2.74 | -1.14 | 0.17
540 | 1.47 | 237.39 | 539.95 | 2.67 | 2.67 | -1.25 | 0.17
545 | 1.45 | 237.26 | 544.95 | 2.6 | 2.6 | -1.36 | 0.17
550 | 1.42 | 237.14 | 549.95 | 2.53 | 2.53 | -1.46 | 0.17
555 | 1.53 | 237.38 | 554.95 | 2.46 | 2.46 | -1.57 | 0.63
560 | 1.63 | 237.63 | 559.95 | 2.39 | 2.39 | -1.69 | 0.63
565 | 1.74 | 237.87 | 564.94 | 2.31 | 2.31 | -1.81 | 0.63
570 | 1.84 | 238.12 | 569.94 | 2.23 | 2.23 | -1.94 | 0.63
575 | 1.95 | 238.36 | 574.94 | 2.14 | 2.14 | -2.08 | 0.63
580 | 1.9 | 238.82 | 579.94 | 2.05 | 2.05 | -2.23 | 0.29
585 | 1.85 | 239.27 | 584.93 | 1.97 | 1.97 | -2.37 | 0.29
590 | 1.81 | 239.72 | 589.93 | 1.89 | 1.89 | -2.5 | 0.29
595 | 1.76 | 240.18 | 594.93 | 1.81 | 1.81 | -2.64 | 0.29
600 | 1.71 | 240.63 | 599.93 | 1.74 | 1.74 | -2.77 | 0.29
605 | 1.8 | 239.6 | 604.92 | 1.66 | 1.66 | -2.9 | 0.57
610 | 1.89 | 238.56 | 609.92 | 1.58 | 1.58 | -3.04 | 0.57
615 | 1.98 | 237.53 | 614.92 | 1.49 | 1.49 | -3.18 | 0.58
620 | 2.07 | 236.49 | 619.92 | 1.39 | 1.39 | -3.33 | 0.58
625 | 2.16 | 235.46 | 624.91 | 1.29 | 1.29 | -3.49 | 0.58
630 | 2.44 | 234.42 | 629.91 | 1.17 | 1.17 | -3.65 | 1.7
635 | 2.72 | 233.38 | 634.9 | 1.04 | 1.04 | -3.83 | 1.71
640 | 3 | 232.33 | 639.9 | 0.89 | 0.89 | -4.03 | 1.71
645 | 3.28 | 231.29 | 644.89 | 0.72 | 0.72 | -4.25 | 1.72
650 | 3.56 | 230.25 | 649.88 | 0.53 | 0.53 | -4.48 | 1.72
655 | 3.81 | 230.5 | 654.87 | 0.33 | 0.33 | -4.73 | 1.49
660 | 4.06 | 230.74 | 659.86 | 0.11 | 0.11 | -4.99 | 1.49
665 | 4.31 | 230.98 | 664.85 | -0.12 | -0.12 | -5.27 | 1.49
670 | 4.55 | 231.23 | 669.83 | -0.36 | -0.36 | -5.57 | 1.49
675 | 4.8 | 231.47 | 674.81 | -0.62 | -0.62 | -5.89 | 1.49
680 | 5.26 | 231.84 | 679.79 | -0.89 | -0.89 | -6.24 | 2.73
685 | 5.71 | 232.21 | 684.77 | -1.18 | -1.18 | -6.61 | 2.73
690 | 6.16 | 232.58 | 689.74 | -1.5 | -1.5 | -7.02 | 2.73
695 | 6.62 | 232.95 | 694.71 | -1.84 | -1.84 | -7.47 | 2.73
700 | 7.07 | 233.31 | 699.68 | -2.19 | -2.19 | -7.94 | 2.73
705 | 7.54 | 232.71 | 704.64 | -2.58 | -2.58 | -8.45 | 2.87
710 | 8.01 | 232.1 | 709.59 | -2.99 | -2.99 | -8.99 | 2.88
715 | 8.49 | 231.49 | 714.54 | -3.43 | -3.43 | -9.55 | 2.88
720 | 8.96 | 230.88 | 719.48 | -3.91 | -3.91 | -10.14 | 2.89
725 | 9.43 | 230.28 | 724.42 | -4.42 | -4.42 | -10.76 | 2.9
730 | 9.8 | 230.34 | 729.35 | -4.95 | -4.95 | -11.4 | 2.19
735 | 10.16 | 230.41 | 734.27 | -5.5 | -5.5 | -12.07 | 2.19
740 | 10.53 | 230.47 | 739.19 | -6.07 | -6.07 | -12.76 | 2.19
745 | 10.89 | 230.54 | 744.1 | -6.66 | -6.66 | -13.48 | 2.19
750 | 11.26 | 230.61 | 749.01 | -7.27 | -7.27 | -14.22 | 2.19
755 | 11.72 | 231.12 | 753.91 | -7.9 | -7.9 | -14.99 | 2.87
760 | 12.19 | 231.64 | 758.8 | -8.55 | -8.55 | -15.8 | 2.87
765 | 12.66 | 232.16 | 763.68 | -9.21 | -9.21 | -16.65 | 2.88
770 | 13.12 | 232.68 | 768.56 | -9.89 | -9.89 | -17.53 | 2.88
775 | 13.59 | 233.2 | 773.42 | -10.59 | -10.59 | -18.45 | 2.89
780 | 14.05 | 233.52 | 778.28 | -11.3 | -11.3 | -19.41 | 2.77
785 | 14.5 | 233.83 | 783.12 | -12.03 | -12.03 | -20.4 | 2.78
790 | 14.96 | 234.15 | 787.96 | -12.78 | -12.78 | -21.43 | 2.78
795 | 15.41 | 234.46 | 792.79 | -13.54 | -13.54 | -22.5 | 2.78
800 | 15.87 | 234.78 | 797.6 | -14.32 | -14.32 | -23.6 | 2.78
805 | 16.34 | 235.16 | 802.4 | -15.12 | -15.12 | -24.73 | 2.9
810 | 16.81 | 235.54 | 807.2 | -15.93 | -15.93 | -25.9 | 2.9
815 | 17.29 | 235.92 | 811.98 | -16.76 | -16.76 | -27.12 | 2.91
820 | 17.76 | 236.3 | 816.74 | -17.6 | -17.6 | -28.37 | 2.91
825 | 18.23 | 236.68 | 821.5 | -18.45 | -18.45 | -29.65 | 2.92
830 | 18.86 | 236.86 | 826.24 | -19.32 | -19.32 | -30.98 | 3.78
835 | 19.48 | 237.04 | 830.96 | -20.22 | -20.22 | -32.36 | 3.78
840 | 20.11 | 237.22 | 835.67 | -21.14 | -21.14 | -33.78 | 3.78