## Cover Page
Gyro Survey Report
| Client: | Santos Ltd
| Well: | Cotton Gin 1
| Field: | Denison
| Latitude: | 023° 35' 42.7596" S.
| Longitude: | 148° 20' 16.9296" E.
| Survey Date: | 2013-11-01
| Survey Engineer: | J. Hollingworth
|  |  | Report Date: | 2013-11-01

## Event Summary
Event Summary Report
Well Information
Client |  | Well Name | Field | Country
Santos Ltd |  | Cotton Gin 1 | Denison | Australia
State |  | Survey Tool | Latitude | Longitude
Queensland |  | North Seeking Gyro | 023° 35' 42.7596" S. | 148° 20' 16.9296" E.
Map Northing |  | Map Easting | Datum | Zone
7 389 949.894 N |  | 636 523.865 E | GDA94 | 55
Survey Information
Ref Datum |  | Ground Level | Depth Reference | Depth Above Reference
Ground Level |  | 196.33 | OKB | 3.64
Survey Date |  | Survey Reference | Survey From | Survey To
2013-11-01 |  | Grid North | 0m | 465
Comp |  | Survey Engineer | Wireline Company | Conveyance | Tools SN
K. Dau |  | J. Hollingworth | Weatherford | Wireline | 117
Comments
Profile computed using minimum curvature method.
Date | Time | Comments
2013-11-01 | 4:00 | Depart Roma for Cotton Gin 1.
| 9:00 | Arrive Cotton Gin 1. Wild Desert rig induction.
| 10:15 | Safety meeting and rig up Gyro.
| 10:30 | Zero and RIH gyro and survey to 465m.
| 11:25 | Perform final survey and POOH.
| 11:45 | OOH, start to rig down Gyro and wireline.

## VS EWNS
Vertical Section / NS - EW Plot / Deviation Plot
Well Information
Client |  | Well Name |  | Field
Santos Ltd |  | Cotton Gin 1 |  | Denison |  | EW vs NS | Vertical Section vs TVD | Deviation vs Measured Depth
Country |  | State |  | Survey Tool
Australia |  | Queensland |  | North Seeking Gyro
Survey Information
Reference Datum | Ground Level | Depth Reference | Elevation | Survey From | Survey To
Ground Level | 196.33 | OKB | 3.64 | 0 m MD | 465
Survey Date | Survey Reference | Latitude | Longitude | Datum | Zone
2013-11-01 | Grid North | 023° 35' 42.7596" S. | 148° 20' 16.9296" E. | GDA94 | 55
Map Northing | Map Easting | Conveyance Type | Wireline Company | Survey Engineer | Tool Serial Number
7 389 949.894 N | 636 523.865 E | Wireline | Weatherford | J. Hollingworth | 117
Comments
Profile computed using minimum curvature method.

## OTH Dev
Three Dimensional Well Profile / Dogleg Severity
Well Information
Client |  | Well Name |  | Field
Santos Ltd |  | Cotton Gin 1 |  | Denison |  | EW vs NS | Vertical Section vs TVD | Deviation vs Measured Depth
Country |  | State |  | Survey Tool
Australia |  | Queensland |  | North Seeking Gyro
Survey Information
Reference Datum | Ground Level | Depth Reference | Elevation | Survey From | Survey To
Ground Level | 196.33 | OKB | 3.64 | 0 m MD | 465
Survey Date | Survey Reference | Latitude | Longitude | Datum | Zone
2013-11-01 | Grid North | 023° 35' 42.7596" S. | 148° 20' 16.9296" E. | GDA94 | 55
Map Northing | Map Easting | Conveyance Type | Wireline Company | Survey Engineer | Tool Serial Number
7 389 949.894 N | 636 523.865 E | Wireline | Weatherford | J. Hollingworth | 117
Comments
Profile computed using minimum curvature method.

## Survey 5m
Survey Data / 5 m Intervals
Well Information
Client |  | Well Name |  | Field |  | Country
Santos Ltd |  | Cotton Gin 1 |  | Denison |  | Australia
State |  | Survey Tool |  | Latitude |  | Longitude
Queensland |  | North Seeking Gyro |  | 023° 35' 42.7596" S. |  | 148° 20' 16.9296" E.
Map Northing |  | Map Easting |  | Datum |  | Zone
7 389 949.894 N |  | 636 523.865 E |  | GDA94 |  | 55
Survey Information
Ref Datum |  | Ground Level |  | Depth Reference |  | Depth Above Reference
Ground Level |  | 196.33 |  | OKB |  | 3.64
Survey Date |  | Survey Reference |  | Survey From |  | Survey To
2013-11-01 |  | Grid North |  | 0m |  | 465
Santos Ltd |  | Survey Engineer |  | Wireline Company |  | Conveyance | Tools SN
K. Dau |  | J. Hollingworth |  | Weatherford |  | Wireline | 117
Comments
Profile computed using minimum curvature method.
Measured Depth [m] | Inclination [deg] | Azimuth [deg] | True Vertical Depth [m] | Vertical Section [m] | Northing (Latitude) [m] | Easting (Departure) [m] | Dog Leg Severity [deg/30m]
0 | 0.5 | 178.07 | 0 |  | 0 | 0
5 | 0.46 | 174.88 | 5 | -0.04 | -0.04 | 0 | 0.29
10 | 0.42 | 171.69 | 10 | -0.08 | -0.08 | 0.01 | 0.29
15 | 0.38 | 168.51 | 15 | -0.11 | -0.11 | 0.01 | 0.29
20 | 0.34 | 165.32 | 20 | -0.15 | -0.15 | 0.02 | 0.27
25 | 0.3 | 162.14 | 25 | -0.17 | -0.17 | 0.03 | 0.27
30 | 0.26 | 196.91 | 30 | -0.2 | -0.2 | 0.03 | 1.03
35 | 0.23 | 231.67 | 35 | -0.21 | -0.21 | 0.02 | 0.91
40 | 0.2 | 266.44 | 40 | -0.22 | -0.22 | 0 | 0.8
45 | 0.17 | 301.21 | 45 | -0.22 | -0.22 | -0.02 | 0.68
50 | 0.14 | 335.98 | 50 | -0.21 | -0.21 | -0.03 | 0.57
55 | 0.15 | 339.31 | 55 | -0.2 | -0.2 | -0.03 | 0.12
60 | 0.17 | 342.64 | 60 | -0.18 | -0.18 | -0.04 | 0.12
65 | 0.19 | 345.97 | 65 | -0.17 | -0.17 | -0.04 | 0.12
70 | 0.21 | 349.3 | 70 | -0.15 | -0.15 | -0.04 | 0.12
75 | 0.23 | 352.63 | 75 | -0.13 | -0.13 | -0.05 | 0.12
80 | 0.28 | 356.81 | 80 | -0.11 | -0.11 | -0.05 | 0.34
85 | 0.34 | 0.98 | 85 | -0.08 | -0.08 | -0.05 | 0.36
90 | 0.39 | 5.16 | 90 | -0.05 | -0.05 | -0.05 | 0.36
95 | 0.44 | 9.33 | 95 | -0.01 | -0.01 | -0.04 | 0.38
100 | 0.5 | 13.51 | 100 | 0.03 | 0.03 | -0.03 | 0.38
105 | 0.53 | 19.09 | 105 | 0.07 | 0.07 | -0.02 | 0.38
110 | 0.57 | 24.68 | 110 | 0.11 | 0.11 | 0 | 0.39
115 | 0.6 | 30.26 | 115 | 0.16 | 0.16 | 0.02 | 0.41
120 | 0.64 | 35.85 | 120 | 0.21 | 0.21 | 0.05 | 0.43
125 | 0.67 | 41.43 | 125 | 0.25 | 0.25 | 0.09 | 0.44
130 | 0.68 | 42.02 | 130 | 0.29 | 0.29 | 0.12 | 0
135 | 0.68 | 42.6 | 135 | 0.34 | 0.34 | 0.16 | 0
140 | 0.69 | 43.18 | 140 | 0.38 | 0.38 | 0.21 | 0
145 | 0.69 | 43.76 | 145 | 0.43 | 0.43 | 0.25 | 0
150 | 0.7 | 44.34 | 150 | 0.47 | 0.47 | 0.29 | 0
155 | 0.7 | 47.74 | 155 | 0.51 | 0.51 | 0.33 | 0.24
160 | 0.71 | 51.14 | 159.99 | 0.55 | 0.55 | 0.38 | 0.27
165 | 0.71 | 54.54 | 164.99 | 0.59 | 0.59 | 0.43 | 0.27
170 | 0.72 | 57.94 | 169.99 | 0.62 | 0.62 | 0.48 | 0.27
175 | 0.73 | 61.34 | 174.99 | 0.66 | 0.66 | 0.54 | 0.27
180 | 0.72 | 61.68 | 179.99 | 0.69 | 0.69 | 0.59 | 0
185 | 0.71 | 62.01 | 184.99 | 0.72 | 0.72 | 0.65 | 0
190 | 0.7 | 62.34 | 189.99 | 0.74 | 0.74 | 0.7 | 0
195 | 0.69 | 62.68 | 194.99 | 0.77 | 0.77 | 0.75 | 0
200 | 0.69 | 63.01 | 199.99 | 0.8 | 0.8 | 0.81 | 0
205 | 0.71 | 63.95 | 204.99 | 0.83 | 0.83 | 0.86 | 0.12
210 | 0.72 | 64.89 | 209.99 | 0.85 | 0.85 | 0.92 | 0.12
215 | 0.74 | 65.82 | 214.99 | 0.88 | 0.88 | 0.98 | 0.12
220 | 0.76 | 66.76 | 219.99 | 0.91 | 0.91 | 1.04 | 0.12
225 | 0.78 | 67.7 | 224.99 | 0.93 | 0.93 | 1.1 | 0.12
230 | 0.79 | 64.74 | 229.99 | 0.96 | 0.96 | 1.16 | 0.24
235 | 0.79 | 61.78 | 234.99 | 0.99 | 0.99 | 1.22 | 0.24
240 | 0.8 | 58.82 | 239.99 | 1.03 | 1.03 | 1.28 | 0.24
245 | 0.8 | 55.86 | 244.99 | 1.06 | 1.06 | 1.34 | 0.24
250 | 0.81 | 52.89 | 249.99 | 1.1 | 1.1 | 1.4 | 0.27
255 | 0.83 | 53.25 | 254.99 | 1.15 | 1.15 | 1.46 | 0.12
260 | 0.84 | 53.6 | 259.99 | 1.19 | 1.19 | 1.51 | 0.12
265 | 0.86 | 53.95 | 264.99 | 1.23 | 1.23 | 1.57 | 0.12
270 | 0.88 | 54.3 | 269.98 | 1.28 | 1.28 | 1.64 | 0.12
275 | 0.9 | 54.65 | 274.98 | 1.32 | 1.32 | 1.7 | 0.12
280 | 0.88 | 54.76 | 279.98 | 1.37 | 1.37 | 1.76 | 0
285 | 0.87 | 54.87 | 284.98 | 1.41 | 1.41 | 1.82 | 0
290 | 0.86 | 54.98 | 289.98 | 1.46 | 1.46 | 1.89 | 0
295 | 0.84 | 55.09 | 294.98 | 1.5 | 1.5 | 1.95 | 0
300 | 0.83 | 55.2 | 299.98 | 1.54 | 1.54 | 2.01 | 0
305 | 0.83 | 55.4 | 304.98 | 1.58 | 1.58 | 2.07 | 0
310 | 0.84 | 55.61 | 309.98 | 1.62 | 1.62 | 2.13 | 0
315 | 0.84 | 55.81 | 314.98 | 1.66 | 1.66 | 2.19 | 0
320 | 0.84 | 56.02 | 319.98 | 1.7 | 1.7 | 2.25 | 0
325 | 0.84 | 56.22 | 324.98 | 1.75 | 1.75 | 2.31 | 0
330 | 0.84 | 56.54 | 329.98 | 1.79 | 1.79 | 2.37 | 0
335 | 0.83 | 56.86 | 334.98 | 1.83 | 1.83 | 2.43 | 0
340 | 0.82 | 57.18 | 339.98 | 1.87 | 1.87 | 2.49 | 0
345 | 0.81 | 57.5 | 344.98 | 1.9 | 1.9 | 2.55 | 0
350 | 0.8 | 57.82 | 349.98 | 1.94 | 1.94 | 2.61 | 0
355 | 0.8 | 59.41 | 354.98 | 1.98 | 1.98 | 2.67 | 0.12
360 | 0.81 | 61 | 359.98 | 2.01 | 2.01 | 2.73 | 0.12
365 | 0.81 | 62.58 | 364.97 | 2.05 | 2.05 | 2.79 | 0.12
370 | 0.81 | 64.17 | 369.97 | 2.08 | 2.08 | 2.86 | 0.12
375 | 0.81 | 65.76 | 374.97 | 2.11 | 2.11 | 2.92 | 0.12
380 | 0.82 | 64.48 | 379.97 | 2.14 | 2.14 | 2.98 | 0.12
385 | 0.82 | 63.21 | 384.97 | 2.17 | 2.17 | 3.05 | 0.12
390 | 0.83 | 61.93 | 389.97 | 2.2 | 2.2 | 3.11 | 0.12
395 | 0.83 | 60.66 | 394.97 | 2.24 | 2.24 | 3.18 | 0.12
400 | 0.83 | 59.39 | 399.97 | 2.27 | 2.27 | 3.24 | 0.12
405 | 0.86 | 59.03 | 404.97 | 2.31 | 2.31 | 3.3 | 0.17
410 | 0.88 | 58.67 | 409.97 | 2.35 | 2.35 | 3.37 | 0.17
415 | 0.91 | 58.32 | 414.97 | 2.39 | 2.39 | 3.43 | 0.17
420 | 0.93 | 57.96 | 419.97 | 2.43 | 2.43 | 3.5 | 0.17
425 | 0.96 | 57.6 | 424.97 | 2.48 | 2.48 | 3.57 | 0.17
430 | 0.92 | 58.06 | 429.97 | 2.52 | 2.52 | 3.64 | 0.24
435 | 0.88 | 58.52 | 434.97 | 2.56 | 2.56 | 3.71 | 0.24
440 | 0.84 | 58.97 | 439.97 | 2.6 | 2.6 | 3.77 | 0.24
445 | 0.8 | 59.43 | 444.97 | 2.64 | 2.64 | 3.83 | 0.24
450 | 0.76 | 59.89 | 449.97 | 2.67 | 2.67 | 3.89 | 0.24
455 | 0.83 | 59.19 | 454.96 | 2.71 | 2.71 | 3.95 | 0.41
460 | 0.89 | 58.48 | 459.96 | 2.75 | 2.75 | 4.02 | 0.41
465 | 1.01 | 51.9 | 464.96 | 2.79 | 2.79 | 4.08 | 0.97