## Cover Page
Gyro Survey Report
| Client: | Santos Ltd
| Well: | Pickanjinnie 15
| Field: | Roma
| Latitude: | 026° 34' 33.54" S.
| Longitude: | 149° 07' 22.46" E.
| Survey Date: | 2013-11-10
| Survey Engineer: | J. Hollingworth
|  |  | Report Date: | 2013-11-10

## Event Summary
Event Summary Report
Well Information
Client |  | Well Name | Field | Country
Santos Ltd |  | Pickanjinnie 15 | Roma | Australia
State |  | Local Coordinates Referenced To | Latitude | Longitude
Queensland |  | Well Head | 026° 34' 33.54" S. | 149° 07' 22.46" E.
Map Northing |  | Map Easting | Datum | Zone
7058774.134 |  | 711437.907 | GDA94/MGA94 | 55
Survey Information
Ref Datum |  | Ground Level | Depth Reference | Depth Above Reference
Ground Level |  | 326.6 | Drill Floor | 3.9
Survey Date |  | Survey Instrument | Survey From | Survey To
2013-11-10 |  | North Seeking Gyro | 0 | 830
Survey Reference |  | Survey Computation | Grid Convergence | Survey Tie-In Depth
Grid North |  | Minimum Curvature | 0.95 | N/A
Company Representative |  | Survey Engineer | Conveyance Company | Conveyance | Tools SN
D. Iverson |  | J. Hollingworth | Vause | Memory | 117
Comments
Date | Time | Comments
2013-11-10 | 4:45 | Depart Roma for Pickanjinnie 15.
| 5:15 | Arrive Pickanjinnie 15. Sign on and start PTW.
| 6:15 | Rig up wireline.
| 6:30 | RIH gyro RBT and survey to HUD.
| 8:15 | Perform final survey, start to log out RBT.
| 9:45 | OOH, start to rig down wireline.
| 10:45 | Depart Pickanjinnie 15 for Roma.
| 11:15 | Arrive Roma.

## vs NSEW
Three Dimensional Well Profile / NS - EW Plot
Well Information
Client |  | Well Name |  | Field
Santos Ltd |  | Pickanjinnie 15 |  | Roma |  | EW vs NS | Deviation vs Measured Depth
Country |  | State |  | Local Coordinates Referenced To
Australia |  | Queensland |  | Well Head
Survey Information
Reference Datum | Ground Level | Depth Reference | Elevation | Survey From | Survey To
Ground Level | 326.6 | Drill Floor | 3.9 | 0 m MD | 830
Survey Date | Survey Reference | Latitude | Longitude | Datum | Zone
2013-11-10 | Grid North | 026° 34' 33.54" S. | 149° 07' 22.46" E. | GDA94/MGA94 | 55
Grid Convergence | Survey Tie-In Depth | Map Northing | Map Easting | Survey Computation | Conveyance
0.95 | N/A | 7058774.134 | 711437.907 | Minimum Curvature | Memory
Comments
0

## Survey 5m
Survey Data / 5 m Intervals
Well Information
Client |  | Well Name |  | Field |  | Country
Santos Ltd |  | Pickanjinnie 15 |  | Roma |  | Australia
State |  | Survey Tool |  | Latitude |  | Longitude
Queensland |  | Well Head |  | 026° 34' 33.54" S. |  | 149° 07' 22.46" E.
Map Northing |  | Map Easting |  | Datum |  | Zone
7058774.134 |  | 711437.907 |  | GDA94/MGA94 |  | 55
Survey Information
Ref Datum |  | Ground Level |  | Depth Reference |  | Depth Above Reference
Ground Level |  | 326.6 |  | Drill Floor |  | 3.9
Survey Date |  | Survey Instrument |  | Survey From |  | Survey To
2013-11-10 |  | North Seeking Gyro |  | 0 |  | 830
Survey Reference |  | Survey / DLS Computation |  | Grid Convergence |  | Survey Tie-In Depth
Grid North |  | Minimum Curvature |  | 0.95 |  | N/A
Company Representative |  | Survey Engineer |  | Conveyance Company |  | Conveyance | Tools SN
D. Iverson |  | J. Hollingworth |  | Vause |  | Memory | 117
Comments
Measured Depth [m] | Inclination [deg] | Azimuth [deg] | Closure Direction | True Vertical Depth [m] | Northing (Latitude) [m] | Easting (Departure) [m] | Closure Distance
0 | 0.53 | 151.68 |  | 0 | 0 | 0 | 0
5 | 0.53 | 153.31 | 152.49 | 5 | -0.04 | 0.02 | 0.05
10 | 0.53 | 154.94 | 153.31 | 10 | -0.08 | 0.04 | 0.09
15 | 0.53 | 156.57 | 154.13 | 15 | -0.13 | 0.06 | 0.14
20 | 0.54 | 158.2 | 154.95 | 20 | -0.17 | 0.08 | 0.19
25 | 0.54 | 159.83 | 155.77 | 25 | -0.21 | 0.1 | 0.23
30 | 0.52 | 161.41 | 156.57 | 30 | -0.26 | 0.11 | 0.28
35 | 0.5 | 162.99 | 157.35 | 35 | -0.3 | 0.12 | 0.32
40 | 0.49 | 164.56 | 158.11 | 40 | -0.34 | 0.14 | 0.37
45 | 0.47 | 166.14 | 158.85 | 45 | -0.38 | 0.15 | 0.41
50 | 0.45 | 167.71 | 159.57 | 50 | -0.42 | 0.16 | 0.45
55 | 0.4 | 162.34 | 159.99 | 55 | -0.46 | 0.17 | 0.48
60 | 0.34 | 156.97 | 159.97 | 60 | -0.49 | 0.18 | 0.52
65 | 0.29 | 151.59 | 159.68 | 65 | -0.51 | 0.19 | 0.54
70 | 0.24 | 146.22 | 159.24 | 70 | -0.53 | 0.2 | 0.57
75 | 0.18 | 140.84 | 158.76 | 75 | -0.54 | 0.21 | 0.58
80 | 0.18 | 122.75 | 158.07 | 80 | -0.56 | 0.22 | 0.6
85 | 0.18 | 104.67 | 157.06 | 85 | -0.56 | 0.24 | 0.61
90 | 0.17 | 86.58 | 155.81 | 90 | -0.56 | 0.25 | 0.62
95 | 0.17 | 68.49 | 154.46 | 95 | -0.56 | 0.27 | 0.62
100 | 0.17 | 50.4 | 153.11 | 100 | -0.55 | 0.28 | 0.62
105 | 0.17 | 55.96 | 151.76 | 105 | -0.54 | 0.29 | 0.62
110 | 0.18 | 61.52 | 150.35 | 110 | -0.54 | 0.3 | 0.62
115 | 0.18 | 67.08 | 148.91 | 115 | -0.53 | 0.32 | 0.62
120 | 0.18 | 72.64 | 147.47 | 120 | -0.52 | 0.33 | 0.62
125 | 0.19 | 78.2 | 146.05 | 125 | -0.52 | 0.35 | 0.63
130 | 0.19 | 82.76 | 144.69 | 130 | -0.52 | 0.37 | 0.63
135 | 0.19 | 87.32 | 143.43 | 135 | -0.52 | 0.38 | 0.64
140 | 0.18 | 91.88 | 142.28 | 140 | -0.52 | 0.4 | 0.65
145 | 0.18 | 96.44 | 141.25 | 145 | -0.52 | 0.41 | 0.66
150 | 0.18 | 101 | 140.33 | 150 | -0.52 | 0.43 | 0.67
155 | 0.19 | 96.31 | 139.43 | 155 | -0.52 | 0.45 | 0.69
160 | 0.2 | 91.62 | 138.44 | 160 | -0.52 | 0.46 | 0.7
165 | 0.21 | 86.92 | 137.36 | 165 | -0.52 | 0.48 | 0.71
170 | 0.22 | 82.23 | 136.2 | 170 | -0.52 | 0.5 | 0.72
175 | 0.22 | 77.53 | 134.95 | 175 | -0.52 | 0.52 | 0.73
180 | 0.22 | 74.48 | 133.66 | 180 | -0.51 | 0.54 | 0.74
185 | 0.22 | 71.43 | 132.36 | 185 | -0.51 | 0.56 | 0.75
190 | 0.22 | 68.38 | 131.06 | 190 | -0.5 | 0.57 | 0.76
195 | 0.22 | 65.34 | 129.75 | 195 | -0.49 | 0.59 | 0.77
200 | 0.22 | 62.29 | 128.44 | 200 | -0.48 | 0.61 | 0.78
205 | 0.24 | 61.15 | 127.1 | 205 | -0.47 | 0.63 | 0.79
210 | 0.25 | 60.01 | 125.69 | 210 | -0.46 | 0.65 | 0.79
215 | 0.26 | 58.87 | 124.23 | 215 | -0.45 | 0.66 | 0.8
220 | 0.28 | 57.73 | 122.71 | 220 | -0.44 | 0.68 | 0.81
225 | 0.29 | 56.59 | 121.14 | 225 | -0.43 | 0.71 | 0.82
230 | 0.3 | 50.72 | 119.51 | 230 | -0.41 | 0.73 | 0.83
235 | 0.31 | 44.85 | 117.79 | 235 | -0.39 | 0.75 | 0.84
240 | 0.32 | 38.98 | 115.99 | 240 | -0.37 | 0.76 | 0.85
245 | 0.33 | 33.11 | 114.11 | 245 | -0.35 | 0.78 | 0.86
250 | 0.34 | 27.24 | 112.17 | 250 | -0.32 | 0.8 | 0.86
255 | 0.33 | 20.99 | 110.23 | 255 | -0.3 | 0.81 | 0.86
260 | 0.31 | 14.75 | 108.39 | 260 | -0.27 | 0.82 | 0.86
265 | 0.29 | 8.5 | 106.64 | 265 | -0.25 | 0.82 | 0.86
270 | 0.28 | 2.25 | 105 | 270 | -0.22 | 0.82 | 0.85
275 | 0.26 | 356.01 | 103.46 | 275 | -0.2 | 0.82 | 0.85
280 | 0.31 | 337.55 | 101.93 | 280 | -0.17 | 0.82 | 0.84
285 | 0.36 | 319.09 | 100.44 | 285 | -0.15 | 0.8 | 0.82
290 | 0.41 | 300.64 | 99.25 | 290 | -0.13 | 0.78 | 0.79
295 | 0.46 | 282.18 | 98.64 | 295 | -0.11 | 0.74 | 0.75
300 | 0.5 | 263.73 | 98.98 | 300 | -0.11 | 0.7 | 0.71
305 | 0.53 | 263.35 | 100.02 | 305 | -0.12 | 0.66 | 0.67
310 | 0.57 | 262.97 | 101.31 | 309.99 | -0.12 | 0.61 | 0.62
315 | 0.6 | 262.59 | 102.92 | 314.99 | -0.13 | 0.56 | 0.57
320 | 0.63 | 262.21 | 104.98 | 319.99 | -0.13 | 0.5 | 0.52
325 | 0.66 | 261.83 | 107.65 | 324.99 | -0.14 | 0.45 | 0.47
330 | 0.65 | 260.34 | 111.13 | 329.99 | -0.15 | 0.39 | 0.42
335 | 0.64 | 258.86 | 115.67 | 334.99 | -0.16 | 0.34 | 0.37
340 | 0.63 | 257.37 | 121.56 | 339.99 | -0.17 | 0.28 | 0.33
345 | 0.63 | 255.89 | 129.15 | 344.99 | -0.19 | 0.23 | 0.29
350 | 0.62 | 254.4 | 138.66 | 349.99 | -0.2 | 0.18 | 0.27
355 | 0.65 | 253.66 | 150.33 | 354.99 | -0.22 | 0.12 | 0.25
360 | 0.68 | 252.91 | 163.93 | 359.99 | -0.23 | 0.07 | 0.24
365 | 0.72 | 252.17 | 178.05 | 364.99 | -0.25 | 0.01 | 0.25
370 | 0.75 | 251.42 | 190.93 | 369.99 | -0.27 | -0.05 | 0.28
375 | 0.78 | 250.68 | 201.55 | 374.99 | -0.29 | -0.12 | 0.31
380 | 0.81 | 249.44 | 209.76 | 379.99 | -0.32 | -0.18 | 0.36
385 | 0.83 | 248.2 | 215.89 | 384.99 | -0.34 | -0.25 | 0.42
390 | 0.86 | 246.97 | 220.46 | 389.99 | -0.37 | -0.31 | 0.49
395 | 0.88 | 245.73 | 223.88 | 394.99 | -0.4 | -0.38 | 0.55
400 | 0.91 | 244.49 | 226.46 | 399.99 | -0.43 | -0.46 | 0.63
405 | 0.95 | 244.77 | 228.51 | 404.99 | -0.47 | -0.53 | 0.71
410 | 0.99 | 245.05 | 230.25 | 409.99 | -0.5 | -0.61 | 0.79
415 | 1.03 | 245.34 | 231.75 | 414.99 | -0.54 | -0.69 | 0.87
420 | 1.08 | 245.62 | 233.05 | 419.98 | -0.58 | -0.77 | 0.96
425 | 1.12 | 245.9 | 234.19 | 424.98 | -0.62 | -0.86 | 1.06
430 | 1.14 | 248.23 | 235.28 | 429.98 | -0.66 | -0.95 | 1.15
435 | 1.17 | 250.56 | 236.41 | 434.98 | -0.69 | -1.04 | 1.25
440 | 1.2 | 252.89 | 237.57 | 439.98 | -0.72 | -1.14 | 1.35
445 | 1.22 | 255.22 | 238.75 | 444.98 | -0.75 | -1.24 | 1.45
450 | 1.25 | 257.55 | 239.96 | 449.98 | -0.78 | -1.35 | 1.55
455 | 1.25 | 257.81 | 241.11 | 454.98 | -0.8 | -1.45 | 1.66
460 | 1.25 | 258.07 | 242.13 | 459.98 | -0.82 | -1.56 | 1.76
465 | 1.25 | 258.33 | 243.06 | 464.98 | -0.85 | -1.67 | 1.87
470 | 1.26 | 258.58 | 243.9 | 469.97 | -0.87 | -1.77 | 1.98
475 | 1.26 | 258.84 | 244.68 | 474.97 | -0.89 | -1.88 | 2.08
480 | 1.26 | 258.83 | 245.38 | 479.97 | -0.91 | -1.99 | 2.19
485 | 1.27 | 258.83 | 246.02 | 484.97 | -0.93 | -2.1 | 2.3
490 | 1.27 | 258.82 | 246.61 | 489.97 | -0.95 | -2.21 | 2.4
495 | 1.28 | 258.82 | 247.14 | 494.97 | -0.98 | -2.32 | 2.51
500 | 1.28 | 258.81 | 247.64 | 499.97 | -1 | -2.42 | 2.62
505 | 1.29 | 259.4 | 248.1 | 504.97 | -1.02 | -2.54 | 2.73
510 | 1.3 | 260 | 248.56 | 509.96 | -1.04 | -2.65 | 2.84
515 | 1.31 | 260.59 | 249.01 | 514.96 | -1.06 | -2.76 | 2.95
520 | 1.32 | 261.19 | 249.45 | 519.96 | -1.08 | -2.87 | 3.07
525 | 1.33 | 261.78 | 249.89 | 524.96 | -1.09 | -2.99 | 3.18
530 | 1.31 | 263.04 | 250.32 | 529.96 | -1.11 | -3.1 | 3.29
535 | 1.29 | 264.3 | 250.76 | 534.96 | -1.12 | -3.21 | 3.4
540 | 1.28 | 265.56 | 251.21 | 539.96 | -1.13 | -3.32 | 3.51
545 | 1.26 | 266.82 | 251.66 | 544.95 | -1.14 | -3.43 | 3.62
550 | 1.24 | 268.08 | 252.12 | 549.95 | -1.14 | -3.54 | 3.72
555 | 1.23 | 270.18 | 252.59 | 554.95 | -1.15 | -3.65 | 3.83
560 | 1.21 | 272.28 | 253.09 | 559.95 | -1.14 | -3.76 | 3.93
565 | 1.2 | 274.38 | 253.61 | 564.95 | -1.14 | -3.86 | 4.03
570 | 1.19 | 276.48 | 254.14 | 569.95 | -1.13 | -3.97 | 4.12
575 | 1.17 | 278.58 | 254.7 | 574.95 | -1.11 | -4.07 | 4.22
580 | 1.17 | 279.51 | 255.26 | 579.95 | -1.1 | -4.17 | 4.31
585 | 1.18 | 280.44 | 255.82 | 584.95 | -1.08 | -4.27 | 4.41
590 | 1.18 | 281.37 | 256.37 | 589.95 | -1.06 | -4.37 | 4.5
595 | 1.18 | 282.31 | 256.92 | 594.94 | -1.04 | -4.47 | 4.59
600 | 1.19 | 283.24 | 257.48 | 599.94 | -1.02 | -4.57 | 4.69
605 | 1.2 | 284.44 | 258.03 | 604.94 | -0.99 | -4.67 | 4.78
610 | 1.22 | 285.64 | 258.59 | 609.94 | -0.96 | -4.78 | 4.87
615 | 1.24 | 286.85 | 259.17 | 614.94 | -0.93 | -4.88 | 4.97
620 | 1.25 | 288.05 | 259.75 | 619.94 | -0.9 | -4.98 | 5.06
625 | 1.27 | 289.25 | 260.34 | 624.94 | -0.87 | -5.09 | 5.16
630 | 1.28 | 290.84 | 260.94 | 629.94 | -0.83 | -5.19 | 5.26
635 | 1.3 | 292.44 | 261.56 | 634.93 | -0.79 | -5.3 | 5.35
640 | 1.32 | 294.03 | 262.19 | 639.93 | -0.74 | -5.4 | 5.45
645 | 1.33 | 295.62 | 262.83 | 644.93 | -0.69 | -5.51 | 5.55
650 | 1.35 | 297.21 | 263.49 | 649.93 | -0.64 | -5.61 | 5.65
655 | 1.51 | 299.68 | 264.2 | 654.93 | -0.58 | -5.72 | 5.75
660 | 1.68 | 302.15 | 265.01 | 659.93 | -0.51 | -5.84 | 5.86
665 | 1.84 | 304.62 | 265.93 | 664.92 | -0.43 | -5.97 | 5.98
670 | 2.01 | 307.09 | 266.94 | 669.92 | -0.33 | -6.1 | 6.11
675 | 2.17 | 309.56 | 268.04 | 674.92 | -0.21 | -6.25 | 6.25
680 | 2.34 | 310.98 | 269.23 | 679.91 | -0.09 | -6.4 | 6.4
685 | 2.51 | 312.39 | 270.48 | 684.91 | 0.05 | -6.56 | 6.56
690 | 2.68 | 313.81 | 271.78 | 689.91 | 0.21 | -6.72 | 6.72
695 | 2.84 | 315.22 | 273.14 | 694.9 | 0.38 | -6.89 | 6.9
700 | 3.01 | 316.64 | 274.54 | 699.89 | 0.56 | -7.07 | 7.09
705 | 3.37 | 317.4 | 276.01 | 704.89 | 0.76 | -7.26 | 7.3
710 | 3.73 | 318.17 | 277.58 | 709.88 | 0.99 | -7.47 | 7.53
715 | 4.08 | 318.93 | 279.22 | 714.86 | 1.25 | -7.69 | 7.79
720 | 4.44 | 319.69 | 280.92 | 719.85 | 1.53 | -7.94 | 8.08
725 | 4.8 | 320.46 | 282.65 | 724.83 | 1.84 | -8.19 | 8.4
730 | 5.04 | 321.52 | 284.4 | 729.82 | 2.17 | -8.46 | 8.74
735 | 5.28 | 322.59 | 286.13 | 734.8 | 2.53 | -8.74 | 9.1
740 | 5.51 | 323.66 | 287.84 | 739.77 | 2.9 | -9.02 | 9.48
745 | 5.75 | 324.72 | 289.52 | 744.75 | 3.3 | -9.31 | 9.88
750 | 5.99 | 325.79 | 291.19 | 749.72 | 3.72 | -9.6 | 10.3
755 | 6.34 | 326.52 | 292.83 | 754.69 | 4.17 | -9.9 | 10.74
760 | 6.69 | 327.26 | 294.45 | 759.66 | 4.64 | -10.21 | 11.22
765 | 7.03 | 328 | 296.05 | 764.63 | 5.15 | -10.53 | 11.72
770 | 7.38 | 328.73 | 297.62 | 769.59 | 5.68 | -10.86 | 12.26
775 | 7.73 | 329.47 | 299.15 | 774.54 | 6.25 | -11.2 | 12.82
780 | 7.96 | 329.67 | 300.63 | 779.5 | 6.83 | -11.54 | 13.41
785 | 8.18 | 329.88 | 302.02 | 784.45 | 7.44 | -11.9 | 14.03
790 | 8.41 | 330.09 | 303.35 | 789.39 | 8.07 | -12.26 | 14.67
795 | 8.64 | 330.3 | 304.6 | 794.34 | 8.71 | -12.62 | 15.34
800 | 8.86 | 330.51 | 305.78 | 799.28 | 9.37 | -13 | 16.03
805 | 9.12 | 331.02 | 306.91 | 804.22 | 10.05 | -13.38 | 16.74
810 | 9.38 | 331.53 | 308 | 809.15 | 10.76 | -13.77 | 17.47
815 | 9.64 | 332.04 | 309.05 | 814.09 | 11.48 | -14.16 | 18.23
820 | 9.9 | 332.55 | 310.05 | 819.01 | 12.24 | -14.55 | 19.01
825 | 10.15 | 333.07 | 311.03 | 823.94 | 13.01 | -14.95 | 19.82
830 | 10.37 | 332.74 | 311.95 | 828.86 | 13.8 | -15.36 | 20.65