## Cover Page
Gyro Survey Report
| Client: | Santos Ltd
| Well: | Fairview 33
| Field: | Fairview
| Latitude: | 025° 29' 03.3 S.
| Longitude: | 148° 55' 02.8 E.
| Survey Date: | 2013-11-13
| Survey Engineer: | J. Hollingworth
|  |  | Report Date: | 2013-11-19

## Event Summary
Event Summary Report
Well Information
Client |  | Well Name | Field | Country
Santos Ltd |  | Fairview 33 | Fairview | Australia
State |  | Local Coordinates Referenced To | Latitude | Longitude
Queensland |  | Well Head | 025° 29' 03.3 S. | 148° 55' 02.8 E.
Map Northing |  | Map Easting | Datum | Zone
7180042.158 |  | 692746.327 | GDA94/MGA94 | 55
Survey Information
Ref Datum |  | Ground Level | Depth Reference | Depth Above Reference
Ground Level |  | 420.74 | OKB | 4.3
Survey Date |  | Survey Instrument | Survey From | Survey To
2013-11-13 |  | North Seeking Gyro | 0 | 645
Survey Reference |  | Survey Computation | Grid Convergence | Survey Tie-In Depth
Grid North |  | Minimum Curvature | 0.825 | N/A
Company Representative |  | Survey Engineer | Conveyance Company | Conveyance | Tools SN
T. Sherbaniuk |  | J. Hollingworth | Vause | Memory | 117
Comments
Date | Time | Comments
2013-11-13 | 9:00 | Depart Roma.
| 11:00 | Arrive Fairview 33.
| 14:30 | Safety meeting a commenced rig up wireline.
| 15:20 | RIH with Gyro and perform survey to HUD.
| 16:50 | Tagged HUD @648.6m. Perform last survey and start to log out Caliper.
| 17:30 | OOH with Caliper / Gyro, rig down wireline.
| 18:25 | Depart location for Roma.

## vs NSEW
Three Dimensional Well Profile / NS - EW Plot
Well Information
Client |  | Well Name |  | Field
Santos Ltd |  | Fairview 33 |  | Fairview |  | EW vs NS | Deviation vs Measured Depth
Country |  | State |  | Local Coordinates Referenced To
Australia |  | Queensland |  | Well Head
Survey Information
Reference Datum | Ground Level | Depth Reference | Elevation | Survey From | Survey To
Ground Level | 420.74 | OKB | 4.3 | 0 m MD | 645
Survey Date | Survey Reference | Latitude | Longitude | Datum | Zone
2013-11-13 | Grid North | 025° 29' 03.3 S. | 148° 55' 02.8 E. | GDA94/MGA94 | 55
Grid Convergence | Survey Tie-In Depth | Map Northing | Map Easting | Survey Computation | Conveyance
0.825 | N/A | 7180042.158 | 692746.327 | Minimum Curvature | Memory
Comments

## Survey 5m
Survey Data / 5 m Intervals
Well Information
Client |  | Well Name |  | Field |  | Country
Santos Ltd |  | Fairview 33 |  | Fairview |  | Australia
State |  | Survey Tool |  | Latitude |  | Longitude
Queensland |  | Well Head |  | 025° 29' 03.3 S. |  | 148° 55' 02.8 E.
Map Northing |  | Map Easting |  | Datum |  | Zone
7180042.158 |  | 692746.327 |  | GDA94/MGA94 |  | 55
Survey Information
Ref Datum |  | Ground Level |  | Depth Reference |  | Depth Above Reference
Ground Level |  | 420.74 |  | OKB |  | 4.3
Survey Date |  | Survey Instrument |  | Survey From |  | Survey To
2013-11-13 |  | North Seeking Gyro |  | 0 |  | 645
Survey Reference |  | Survey / DLS Computation |  | Grid Convergence |  | Survey Tie-In Depth
Grid North |  | Minimum Curvature |  | 0.825 |  | N/A
Company Representative |  | Survey Engineer |  | Conveyance Company |  | Conveyance | Tools SN
T. Sherbaniuk |  | J. Hollingworth |  | Vause |  | Memory | 117
Comments
Measured Depth [m] | Inclination [deg] | Azimuth [deg] | True Vertical Depth [m] | Northing (Latitude) [m] | Easting (Departure) [m] | Closure Distance | Dog Leg Severity [°/30m]
0 | 0.04 | 148.22 | 0 | 0 | 0 | 0
5 | 0.05 | 141.25 | 5 | 0 | 0 | 0 | 0.12
10 | 0.06 | 134.28 | 10 | -0.01 | 0.01 | 0.01 | 0.12
15 | 0.08 | 127.31 | 15 | -0.01 | 0.01 | 0.01 | 0.12
20 | 0.09 | 120.34 | 20 | -0.01 | 0.02 | 0.02 | 0.12
25 | 0.1 | 113.37 | 25 | -0.02 | 0.02 | 0.03 | 0.12
30 | 0.1 | 107.53 | 30 | -0.02 | 0.03 | 0.04 | 0
35 | 0.11 | 101.68 | 35 | -0.02 | 0.04 | 0.05 | 0
40 | 0.11 | 95.83 | 40 | -0.03 | 0.05 | 0.06 | 0
45 | 0.11 | 89.98 | 45 | -0.03 | 0.06 | 0.07 | 0
50 | 0.11 | 84.13 | 50 | -0.03 | 0.07 | 0.07 | 0
55 | 0.16 | 63.08 | 55 | -0.02 | 0.08 | 0.08 | 0.43
60 | 0.21 | 42.03 | 60 | -0.01 | 0.09 | 0.09 | 0.52
65 | 0.27 | 20.98 | 65 | 0.01 | 0.1 | 0.1 | 0.61
70 | 0.32 | 359.93 | 70 | 0.03 | 0.11 | 0.11 | 0.71
75 | 0.37 | 338.88 | 75 | 0.06 | 0.1 | 0.12 | 0.81
80 | 0.38 | 336.73 | 80 | 0.09 | 0.09 | 0.13 | 0.12
85 | 0.39 | 334.58 | 85 | 0.12 | 0.08 | 0.14 | 0.12
90 | 0.39 | 332.44 | 90 | 0.15 | 0.06 | 0.16 | 0.12
95 | 0.4 | 330.29 | 95 | 0.18 | 0.05 | 0.19 | 0.12
100 | 0.41 | 328.14 | 100 | 0.21 | 0.03 | 0.21 | 0.12
105 | 0.4 | 329.28 | 105 | 0.24 | 0.01 | 0.24 | 0
110 | 0.4 | 330.41 | 110 | 0.27 | -0.01 | 0.27 | 0
115 | 0.39 | 331.55 | 115 | 0.3 | -0.02 | 0.3 | 0
120 | 0.38 | 332.68 | 120 | 0.33 | -0.04 | 0.33 | 0
125 | 0.37 | 333.82 | 125 | 0.36 | -0.06 | 0.37 | 0
130 | 0.37 | 333.49 | 130 | 0.39 | -0.07 | 0.4 | 0
135 | 0.38 | 333.17 | 135 | 0.42 | -0.08 | 0.43 | 0
140 | 0.38 | 332.85 | 140 | 0.45 | -0.1 | 0.46 | 0
145 | 0.38 | 332.52 | 145 | 0.48 | -0.11 | 0.49 | 0
150 | 0.38 | 332.2 | 150 | 0.51 | -0.13 | 0.52 | 0
155 | 0.37 | 323.73 | 155 | 0.54 | -0.15 | 0.56 | 0.34
160 | 0.37 | 315.26 | 160 | 0.56 | -0.17 | 0.58 | 0.34
165 | 0.36 | 306.78 | 165 | 0.58 | -0.19 | 0.61 | 0.31
170 | 0.35 | 298.31 | 170 | 0.6 | -0.22 | 0.64 | 0.31
175 | 0.35 | 289.84 | 175 | 0.61 | -0.25 | 0.66 | 0.31
180 | 0.42 | 292.74 | 180 | 0.62 | -0.28 | 0.68 | 0.43
185 | 0.48 | 295.63 | 185 | 0.64 | -0.31 | 0.71 | 0.43
190 | 0.55 | 298.53 | 190 | 0.66 | -0.35 | 0.75 | 0.43
195 | 0.62 | 301.42 | 195 | 0.68 | -0.4 | 0.79 | 0.44
200 | 0.68 | 304.32 | 200 | 0.71 | -0.44 | 0.84 | 0.44
205 | 0.67 | 303.63 | 205 | 0.75 | -0.49 | 0.9 | 0
210 | 0.66 | 302.93 | 210 | 0.78 | -0.54 | 0.95 | 0
215 | 0.65 | 302.24 | 215 | 0.81 | -0.59 | 1 | 0
220 | 0.64 | 301.54 | 220 | 0.84 | -0.64 | 1.06 | 0
225 | 0.63 | 300.85 | 224.99 | 0.87 | -0.69 | 1.11 | 0
230 | 0.66 | 294.72 | 229.99 | 0.9 | -0.74 | 1.16 | 0.44
235 | 0.68 | 288.59 | 234.99 | 0.92 | -0.79 | 1.21 | 0.46
240 | 0.71 | 282.47 | 239.99 | 0.93 | -0.85 | 1.26 | 0.47
245 | 0.73 | 276.34 | 244.99 | 0.94 | -0.91 | 1.31 | 0.49
250 | 0.76 | 270.21 | 249.99 | 0.95 | -0.98 | 1.36 | 0.5
255 | 0.81 | 274.02 | 254.99 | 0.95 | -1.04 | 1.41 | 0.41
260 | 0.85 | 277.82 | 259.99 | 0.96 | -1.12 | 1.47 | 0.43
265 | 0.9 | 281.63 | 264.99 | 0.97 | -1.19 | 1.54 | 0.44
270 | 0.95 | 285.44 | 269.99 | 0.99 | -1.27 | 1.61 | 0.46
275 | 0.99 | 289.24 | 274.99 | 1.01 | -1.35 | 1.69 | 0.47
280 | 1 | 291.51 | 279.99 | 1.04 | -1.43 | 1.77 | 0.24
285 | 1.01 | 293.78 | 284.99 | 1.08 | -1.51 | 1.86 | 0.24
290 | 1.02 | 296.04 | 289.99 | 1.12 | -1.59 | 1.95 | 0.24
295 | 1.03 | 298.31 | 294.99 | 1.16 | -1.67 | 2.03 | 0.24
300 | 1.04 | 300.58 | 299.99 | 1.2 | -1.75 | 2.12 | 0.27
305 | 1.04 | 301.16 | 304.99 | 1.25 | -1.83 | 2.21 | 0
310 | 1.05 | 301.75 | 309.98 | 1.3 | -1.91 | 2.31 | 0
315 | 1.05 | 302.34 | 314.98 | 1.34 | -1.99 | 2.4 | 0
320 | 1.05 | 302.93 | 319.98 | 1.39 | -2.06 | 2.49 | 0
325 | 1.06 | 303.51 | 324.98 | 1.44 | -2.14 | 2.58 | 0
330 | 1.02 | 303.81 | 329.98 | 1.49 | -2.21 | 2.67 | 0.24
335 | 0.98 | 304.1 | 334.98 | 1.54 | -2.29 | 2.76 | 0.24
340 | 0.94 | 304.39 | 339.98 | 1.59 | -2.36 | 2.84 | 0.24
345 | 0.9 | 304.69 | 344.98 | 1.63 | -2.42 | 2.92 | 0.24
350 | 0.86 | 304.98 | 349.98 | 1.68 | -2.48 | 3 | 0.24
355 | 0.9 | 302.19 | 354.98 | 1.72 | -2.55 | 3.08 | 0.38
360 | 0.95 | 299.41 | 359.98 | 1.76 | -2.62 | 3.16 | 0.39
365 | 1 | 296.62 | 364.98 | 1.8 | -2.69 | 3.24 | 0.39
370 | 1.04 | 293.83 | 369.98 | 1.84 | -2.77 | 3.33 | 0.41
375 | 1.09 | 291.05 | 374.97 | 1.88 | -2.86 | 3.42 | 0.41
380 | 1.05 | 292.49 | 379.97 | 1.91 | -2.95 | 3.51 | 0.31
385 | 1 | 293.94 | 384.97 | 1.95 | -3.03 | 3.6 | 0.31
390 | 0.96 | 295.38 | 389.97 | 1.98 | -3.11 | 3.68 | 0.29
395 | 0.91 | 296.83 | 394.97 | 2.02 | -3.18 | 3.76 | 0.29
400 | 0.87 | 298.27 | 399.97 | 2.05 | -3.25 | 3.84 | 0.29
405 | 0.93 | 296.68 | 404.97 | 2.09 | -3.32 | 3.92 | 0.41
410 | 1 | 295.09 | 409.97 | 2.13 | -3.39 | 4 | 0.41
415 | 1.06 | 293.49 | 414.97 | 2.16 | -3.48 | 4.09 | 0.41
420 | 1.12 | 291.9 | 419.97 | 2.2 | -3.56 | 4.19 | 0.43
425 | 1.19 | 290.3 | 424.97 | 2.24 | -3.66 | 4.29 | 0.43
430 | 1.12 | 290.85 | 429.97 | 2.27 | -3.75 | 4.39 | 0.39
435 | 1.06 | 291.4 | 434.97 | 2.31 | -3.84 | 4.48 | 0.39
440 | 1 | 291.94 | 439.96 | 2.34 | -3.92 | 4.57 | 0.39
445 | 0.93 | 292.49 | 444.96 | 2.37 | -4 | 4.65 | 0.39
450 | 0.87 | 293.04 | 449.96 | 2.4 | -4.07 | 4.73 | 0.39
455 | 0.94 | 291.69 | 454.96 | 2.43 | -4.15 | 4.81 | 0.47
460 | 1.02 | 290.35 | 459.96 | 2.46 | -4.23 | 4.89 | 0.47
465 | 1.1 | 289 | 464.96 | 2.49 | -4.31 | 4.98 | 0.47
470 | 1.17 | 287.66 | 469.96 | 2.52 | -4.41 | 5.08 | 0.47
475 | 1.25 | 286.31 | 474.96 | 2.55 | -4.51 | 5.18 | 0.49
480 | 1.2 | 287.74 | 479.96 | 2.59 | -4.61 | 5.29 | 0.31
485 | 1.16 | 289.18 | 484.96 | 2.62 | -4.71 | 5.39 | 0.31
490 | 1.11 | 290.61 | 489.96 | 2.65 | -4.8 | 5.49 | 0.31
495 | 1.07 | 292.05 | 494.95 | 2.69 | -4.89 | 5.58 | 0.31
500 | 1.03 | 293.48 | 499.95 | 2.72 | -4.98 | 5.67 | 0.31
505 | 1.09 | 292.71 | 504.95 | 2.76 | -5.06 | 5.76 | 0.38
510 | 1.15 | 291.95 | 509.95 | 2.8 | -5.15 | 5.86 | 0.38
515 | 1.21 | 291.18 | 514.95 | 2.83 | -5.25 | 5.96 | 0.38
520 | 1.26 | 290.42 | 519.95 | 2.87 | -5.35 | 6.07 | 0.38
525 | 1.32 | 289.65 | 524.95 | 2.91 | -5.45 | 6.18 | 0.38
530 | 1.27 | 291.89 | 529.95 | 2.95 | -5.56 | 6.29 | 0.44
535 | 1.22 | 294.12 | 534.95 | 2.99 | -5.66 | 6.4 | 0.43
540 | 1.17 | 296.36 | 539.94 | 3.04 | -5.75 | 6.51 | 0.43
545 | 1.11 | 298.59 | 544.94 | 3.08 | -5.84 | 6.61 | 0.41
550 | 1.06 | 300.83 | 549.94 | 3.13 | -5.92 | 6.7 | 0.41
555 | 1.04 | 304.21 | 554.94 | 3.18 | -6 | 6.79 | 0.39
560 | 1.01 | 307.6 | 559.94 | 3.23 | -6.07 | 6.88 | 0.39
565 | 0.99 | 310.98 | 564.94 | 3.29 | -6.14 | 6.97 | 0.38
570 | 0.96 | 314.36 | 569.94 | 3.35 | -6.2 | 7.05 | 0.38
575 | 0.94 | 317.75 | 574.94 | 3.41 | -6.26 | 7.13 | 0.38
580 | 0.85 | 319.06 | 579.94 | 3.46 | -6.31 | 7.2 | 0.57
585 | 0.75 | 320.38 | 584.94 | 3.52 | -6.36 | 7.27 | 0.57
590 | 0.66 | 321.69 | 589.94 | 3.56 | -6.4 | 7.32 | 0.57
595 | 0.57 | 323 | 594.94 | 3.61 | -6.43 | 7.37 | 0.56
600 | 0.48 | 324.32 | 599.94 | 3.64 | -6.46 | 7.41 | 0.56
605 | 0.7 | 321.12 | 604.94 | 3.68 | -6.49 | 7.46 | 1.38
610 | 0.93 | 317.92 | 609.94 | 3.74 | -6.53 | 7.53 | 1.39
615 | 1.16 | 314.72 | 614.94 | 3.8 | -6.6 | 7.62 | 1.41
620 | 1.39 | 311.51 | 619.93 | 3.88 | -6.68 | 7.72 | 1.43
625 | 1.62 | 308.31 | 624.93 | 3.96 | -6.78 | 7.85 | 1.46
630 | 1.62 | 307.75 | 629.93 | 4.05 | -6.89 | 7.99 | 0.12
635 | 1.63 | 307.18 | 634.93 | 4.14 | -7 | 8.13 | 0.12
640 | 1.63 | 306.62 | 639.93 | 4.22 | -7.12 | 8.28 | 0.12
645 | 1.63 | 306.06 | 644.92 | 4.31 | -7.23 | 8.42 | 0.12
650 | 1.64 | 305.49 | 649.92 | 4.39 | -7.35 | 8.56 | 0.12