## Cover Page
Gyro Survey Report
| Client: | Origin Energy
| Well: | Durham Ranch 104
| Field: | Durham Ranch
| Latitude: | 025° 57' 00.381" S.
| Longitude: | 149° 01' 49.012" E.
| Survey Date: | 2013-11-15
| Survey Engineer: | J. Hollingworth
|  |  | Report Date: | 2013-11-15

## Event Summary
Event Summary Report
Well Information
Client |  | Well Name | Field | Country
Origin Energy |  | Durham Ranch 104 | Durham Ranch | Australia
State |  | Survey Tool | Latitude | Longitude
Queensland |  | North Seeking Gyro | 025° 57' 00.381" S. | 149° 01' 49.012" E.
Map Northing |  | Map Easting | Datum | Zone
7128265 |  | 703298 | GDA94 | 55
Survey Information
Ref Datum |  | Ground Level | Depth Reference | Depth Above Reference
Ground Level |  | 380 | OKB | 4.3
Survey Date |  | Survey Reference | Survey From | Survey To
2013-11-15 |  | True North | 0m | 840
Comp |  | Survey Engineer | Wireline Company | Conveyance | Tools SN
M. Patzwald |  | J. Hollingworth | Schlumberger | Memory | 117
Comments
Profile computed using minimum curvature. Survey stations taken at 150m intervals for compliance only.
Date | Time | Comments
2013-11-15 | 6:30 | Depart Roma for Durham Ranch 104.
| 8:00 | Arrive Durham Ranch 104.
| 9:15 | PWT, safety meeting and rig up wireline.
| 10:00 | Program Gyro for memory operation and c-plate in hole.
| 10:50 | Start to RIH PEX / mem-Gyro, performing surveys @150m intervals.
| 11:25 | Tagged HUD @843m. Perform last survey and start logging out PEX.
| 13:15 | OOH with PEX / mem-Gyro, unload sources and rig down.
| 13:40 | Down load tool.
| 14:00 | Depart location for Roma.
| 15:45 | Arrive Roma.

## VS EWNS
Vertical Section / NS - EW Plot / Deviation Plot
Well Information
Client |  | Well Name |  | Field
Origin Energy |  | Durham Ranch 104 |  | Durham Ranch |  | EW vs NS | Vertical Section vs TVD | Deviation vs Measured Depth
Country |  | State |  | Survey Tool
Australia |  | Queensland |  | North Seeking Gyro
Survey Information
Reference Datum | Ground Level | Depth Reference | Elevation | Survey From | Survey To
Ground Level | 380 | OKB | 4.3 | 0 m MD | 840
Survey Date | Survey Reference | Latitude | Longitude | Datum | Zone
2013-11-15 | True North | 025° 57' 00.381" S. | 149° 01' 49.012" E. | GDA94 | 55
Map Northing | Map Easting | Conveyance Type | Wireline Company | Survey Engineer | Tool Serial Number
7128265 | 703298 | Memory | Schlumberger | J. Hollingworth | 117
Comments
Profile computed using minimum curvature. Survey stations taken at 150m intervals for compliance only.

## OTH Dev
Three Dimensional Well Profile / Dogleg Severity
Well Information
Client |  | Well Name |  | Field
Origin Energy |  | Durham Ranch 104 |  | Durham Ranch |  | EW vs NS | Vertical Section vs TVD | Deviation vs Measured Depth
Country |  | State |  | Survey Tool
Australia |  | Queensland |  | North Seeking Gyro
Survey Information
Reference Datum | Ground Level | Depth Reference | Elevation | Survey From | Survey To
Ground Level | 380 | OKB | 4.3 | 0 m MD | 840
Survey Date | Survey Reference | Latitude | Longitude | Datum | Zone
2013-11-15 | True North | 025° 57' 00.381" S. | 149° 01' 49.012" E. | GDA94 | 55
Map Northing | Map Easting | Conveyance Type | Wireline Company | Survey Engineer | Tool Serial Number
7128265 | 703298 | Memory | Schlumberger | J. Hollingworth | 117
Comments
Profile computed using minimum curvature. Survey stations taken at 150m intervals for compliance only.

## Survey 5m
Survey Data / 5 m Intervals
Well Information
Client |  | Well Name |  | Field |  | Country
Origin Energy |  | Durham Ranch 104 |  | Durham Ranch |  | Australia
State |  | Survey Tool |  | Latitude |  | Longitude
Queensland |  | North Seeking Gyro |  | 025° 57' 00.381" S. |  | 149° 01' 49.012" E.
Map Northing |  | Map Easting |  | Datum |  | Zone
7128265 |  | 703298 |  | GDA94 |  | 55
Survey Information
Ref Datum |  | Ground Level |  | Depth Reference |  | Depth Above Reference
Ground Level |  | 380 |  | OKB |  | 4.3
Survey Date |  | Survey Reference |  | Survey From |  | Survey To
2013-11-15 |  | True North |  | 0m |  | 840
Origin Energy |  | Survey Engineer |  | Wireline Company |  | Conveyance | Tools SN
M. Patzwald |  | J. Hollingworth |  | Schlumberger |  | Memory | 117
Comments
Profile computed using minimum curvature. Survey stations taken at 150m intervals for compliance only.
Measured Depth [m] | Inclination [deg] | Azimuth [deg] | True Vertical Depth [m] | Vertical Section [m] | Northing (Latitude) [m] | Easting (Departure) [m] | Dog Leg Severity [deg/30m]
0 | 0.28 | 56.43 | 0 |  | 0 | 0
5 | 0.32 | 58.04 | 5 | 0.01 | 0.01 | 0.02 | 0.24
10 | 0.36 | 59.64 | 10 | 0.03 | 0.03 | 0.05 | 0.24
15 | 0.4 | 61.25 | 15 | 0.05 | 0.05 | 0.08 | 0.24
20 | 0.44 | 62.85 | 20 | 0.06 | 0.06 | 0.11 | 0.24
25 | 0.48 | 64.46 | 25 | 0.08 | 0.08 | 0.14 | 0.24
30 | 0.52 | 66.06 | 30 | 0.1 | 0.1 | 0.18 | 0.24
35 | 0.56 | 67.67 | 35 | 0.12 | 0.12 | 0.23 | 0.27
40 | 0.6 | 69.28 | 40 | 0.14 | 0.14 | 0.27 | 0.27
45 | 0.64 | 70.88 | 45 | 0.15 | 0.15 | 0.32 | 0.27
50 | 0.67 | 72.49 | 50 | 0.17 | 0.17 | 0.38 | 0.27
55 | 0.71 | 74.09 | 55 | 0.19 | 0.19 | 0.44 | 0.27
60 | 0.75 | 75.7 | 60 | 0.21 | 0.21 | 0.5 | 0.27
65 | 0.79 | 77.3 | 65 | 0.22 | 0.22 | 0.56 | 0.27
70 | 0.83 | 78.91 | 70 | 0.24 | 0.24 | 0.63 | 0.27
75 | 0.87 | 80.51 | 75 | 0.25 | 0.25 | 0.71 | 0.27
80 | 0.91 | 82.12 | 80 | 0.26 | 0.26 | 0.78 | 0.29
85 | 0.95 | 83.72 | 84.99 | 0.27 | 0.27 | 0.86 | 0.29
90 | 0.99 | 85.33 | 89.99 | 0.28 | 0.28 | 0.95 | 0.29
95 | 1.03 | 86.93 | 94.99 | 0.29 | 0.29 | 1.04 | 0.29
100 | 1.07 | 88.54 | 99.99 | 0.29 | 0.29 | 1.13 | 0.29
105 | 1.11 | 90.14 | 104.99 | 0.29 | 0.29 | 1.22 | 0.29
110 | 1.15 | 91.75 | 109.99 | 0.29 | 0.29 | 1.32 | 0.31
115 | 1.14 | 93.03 | 114.99 | 0.28 | 0.28 | 1.42 | 0.17
120 | 1.14 | 94.31 | 119.99 | 0.28 | 0.28 | 1.52 | 0.17
125 | 1.13 | 95.6 | 124.99 | 0.27 | 0.27 | 1.62 | 0.17
130 | 1.12 | 96.88 | 129.99 | 0.26 | 0.26 | 1.72 | 0.17
135 | 1.12 | 98.17 | 134.99 | 0.25 | 0.25 | 1.81 | 0.17
140 | 1.11 | 99.45 | 139.98 | 0.23 | 0.23 | 1.91 | 0.17
145 | 1.11 | 100.73 | 144.98 | 0.21 | 0.21 | 2.01 | 0.17
150 | 1.1 | 102.02 | 149.98 | 0.2 | 0.2 | 2.1 | 0.17
155 | 1.09 | 103.3 | 154.98 | 0.17 | 0.17 | 2.19 | 0.17
160 | 1.09 | 104.59 | 159.98 | 0.15 | 0.15 | 2.29 | 0.17
165 | 1.08 | 105.87 | 164.98 | 0.13 | 0.13 | 2.38 | 0.17
170 | 1.08 | 107.15 | 169.98 | 0.1 | 0.1 | 2.47 | 0.17
175 | 1.07 | 108.44 | 174.98 | 0.07 | 0.07 | 2.56 | 0.17
180 | 1.06 | 109.72 | 179.98 | 0.04 | 0.04 | 2.64 | 0.17
185 | 1.06 | 111.01 | 184.98 | 0.01 | 0.01 | 2.73 | 0.17
190 | 1.05 | 112.29 | 189.98 | -0.03 | -0.03 | 2.82 | 0.17
195 | 1.05 | 113.57 | 194.97 | -0.06 | -0.06 | 2.9 | 0.17
200 | 1.04 | 114.86 | 199.97 | -0.1 | -0.1 | 2.98 | 0.12
205 | 1.03 | 116.14 | 204.97 | -0.14 | -0.14 | 3.07 | 0.12
210 | 1.03 | 117.42 | 209.97 | -0.18 | -0.18 | 3.15 | 0.12
215 | 1.02 | 118.71 | 214.97 | -0.22 | -0.22 | 3.22 | 0.12
220 | 1.02 | 119.99 | 219.97 | -0.26 | -0.26 | 3.3 | 0.12
225 | 1.01 | 121.28 | 224.97 | -0.31 | -0.31 | 3.38 | 0.12
230 | 1 | 122.56 | 229.97 | -0.36 | -0.36 | 3.45 | 0.12
235 | 1 | 123.84 | 234.97 | -0.4 | -0.4 | 3.53 | 0.12
240 | 0.99 | 125.13 | 239.97 | -0.45 | -0.45 | 3.6 | 0.12
245 | 0.99 | 126.41 | 244.97 | -0.5 | -0.5 | 3.67 | 0.12
250 | 0.98 | 127.7 | 249.97 | -0.55 | -0.55 | 3.74 | 0.12
255 | 0.98 | 128.11 | 254.97 | -0.61 | -0.61 | 3.8 | 0
260 | 0.98 | 128.52 | 259.96 | -0.66 | -0.66 | 3.87 | 0
265 | 0.99 | 128.94 | 264.96 | -0.71 | -0.71 | 3.94 | 0
270 | 0.99 | 129.35 | 269.96 | -0.77 | -0.77 | 4 | 0
275 | 0.99 | 129.77 | 274.96 | -0.82 | -0.82 | 4.07 | 0
280 | 0.99 | 130.18 | 279.96 | -0.88 | -0.88 | 4.14 | 0
285 | 0.99 | 130.6 | 284.96 | -0.93 | -0.93 | 4.2 | 0
290 | 1 | 131.01 | 289.96 | -0.99 | -0.99 | 4.27 | 0
295 | 1 | 131.43 | 294.96 | -1.05 | -1.05 | 4.33 | 0
300 | 1 | 131.84 | 299.96 | -1.11 | -1.11 | 4.4 | 0
305 | 1 | 132.25 | 304.96 | -1.17 | -1.17 | 4.46 | 0
310 | 1 | 132.67 | 309.96 | -1.22 | -1.22 | 4.53 | 0
315 | 1 | 133.08 | 314.96 | -1.28 | -1.28 | 4.59 | 0
320 | 1.01 | 133.5 | 319.96 | -1.34 | -1.34 | 4.66 | 0
325 | 1.01 | 133.91 | 324.95 | -1.4 | -1.4 | 4.72 | 0
330 | 1.01 | 134.33 | 329.95 | -1.47 | -1.47 | 4.78 | 0
335 | 1.01 | 134.74 | 334.95 | -1.53 | -1.53 | 4.85 | 0
340 | 1.01 | 135.16 | 339.95 | -1.59 | -1.59 | 4.91 | 0
345 | 1.02 | 135.57 | 344.95 | -1.65 | -1.65 | 4.97 | 0
350 | 1.02 | 135.99 | 349.95 | -1.72 | -1.72 | 5.03 | 0
355 | 1.02 | 136.4 | 354.95 | -1.78 | -1.78 | 5.09 | 0
360 | 1.02 | 136.81 | 359.95 | -1.85 | -1.85 | 5.16 | 0
365 | 1.02 | 137.23 | 364.95 | -1.91 | -1.91 | 5.22 | 0
370 | 1.03 | 137.64 | 369.95 | -1.98 | -1.98 | 5.28 | 0
375 | 1.03 | 138.06 | 374.95 | -2.04 | -2.04 | 5.34 | 0
380 | 1.03 | 138.47 | 379.95 | -2.11 | -2.11 | 5.4 | 0
385 | 1.03 | 138.89 | 384.95 | -2.18 | -2.18 | 5.46 | 0
390 | 1.03 | 139.3 | 389.94 | -2.25 | -2.25 | 5.52 | 0
395 | 1.03 | 139.72 | 394.94 | -2.31 | -2.31 | 5.57 | 0
400 | 1.04 | 140.13 | 399.94 | -2.38 | -2.38 | 5.63 | 0
405 | 1.04 | 141.19 | 404.94 | -2.45 | -2.45 | 5.69 | 0.12
410 | 1.04 | 142.26 | 409.94 | -2.52 | -2.52 | 5.75 | 0.12
415 | 1.04 | 143.32 | 414.94 | -2.6 | -2.6 | 5.8 | 0.12
420 | 1.05 | 144.38 | 419.94 | -2.67 | -2.67 | 5.85 | 0.12
425 | 1.05 | 145.45 | 424.94 | -2.75 | -2.75 | 5.91 | 0.12
430 | 1.05 | 146.51 | 429.94 | -2.82 | -2.82 | 5.96 | 0.12
435 | 1.05 | 147.57 | 434.94 | -2.9 | -2.9 | 6.01 | 0.12
440 | 1.05 | 148.64 | 439.94 | -2.98 | -2.98 | 6.06 | 0.12
445 | 1.06 | 149.7 | 444.94 | -3.06 | -3.06 | 6.1 | 0.12
450 | 1.06 | 150.76 | 449.93 | -3.14 | -3.14 | 6.15 | 0.12
455 | 1.06 | 151.83 | 454.93 | -3.22 | -3.22 | 6.19 | 0.12
460 | 1.06 | 152.89 | 459.93 | -3.3 | -3.3 | 6.24 | 0.12
465 | 1.07 | 153.95 | 464.93 | -3.38 | -3.38 | 6.28 | 0.12
470 | 1.07 | 155.02 | 469.93 | -3.47 | -3.47 | 6.32 | 0.12
475 | 1.07 | 156.08 | 474.93 | -3.55 | -3.55 | 6.36 | 0.12
480 | 1.07 | 157.14 | 479.93 | -3.64 | -3.64 | 6.39 | 0.12
485 | 1.07 | 158.21 | 484.93 | -3.72 | -3.72 | 6.43 | 0.12
490 | 1.08 | 159.27 | 489.93 | -3.81 | -3.81 | 6.46 | 0.12
495 | 1.08 | 160.33 | 494.93 | -3.9 | -3.9 | 6.5 | 0.12
500 | 1.08 | 161.4 | 499.93 | -3.99 | -3.99 | 6.53 | 0.12
505 | 1.08 | 162.46 | 504.93 | -4.08 | -4.08 | 6.56 | 0.12
510 | 1.09 | 163.52 | 509.92 | -4.17 | -4.17 | 6.58 | 0.12
515 | 1.09 | 164.59 | 514.92 | -4.26 | -4.26 | 6.61 | 0.12
520 | 1.09 | 165.65 | 519.92 | -4.35 | -4.35 | 6.63 | 0.12
525 | 1.09 | 166.71 | 524.92 | -4.44 | -4.44 | 6.66 | 0.12
530 | 1.09 | 167.78 | 529.92 | -4.54 | -4.54 | 6.68 | 0.12
535 | 1.1 | 168.84 | 534.92 | -4.63 | -4.63 | 6.7 | 0.12
540 | 1.1 | 169.9 | 539.92 | -4.72 | -4.72 | 6.72 | 0.12
545 | 1.1 | 170.97 | 544.92 | -4.82 | -4.82 | 6.73 | 0.12
550 | 1.1 | 172.03 | 549.92 | -4.91 | -4.91 | 6.75 | 0.12
555 | 1.11 | 171.89 | 554.92 | -5.01 | -5.01 | 6.76 | 0
560 | 1.11 | 171.75 | 559.91 | -5.1 | -5.1 | 6.77 | 0
565 | 1.11 | 171.61 | 564.91 | -5.2 | -5.2 | 6.79 | 0
570 | 1.12 | 171.46 | 569.91 | -5.3 | -5.3 | 6.8 | 0
575 | 1.12 | 171.32 | 574.91 | -5.39 | -5.39 | 6.82 | 0
580 | 1.12 | 171.18 | 579.91 | -5.49 | -5.49 | 6.83 | 0
585 | 1.12 | 171.04 | 584.91 | -5.59 | -5.59 | 6.85 | 0
590 | 1.13 | 170.9 | 589.91 | -5.68 | -5.68 | 6.86 | 0
595 | 1.13 | 170.76 | 594.91 | -5.78 | -5.78 | 6.88 | 0
600 | 1.13 | 170.62 | 599.91 | -5.88 | -5.88 | 6.89 | 0
605 | 1.14 | 170.47 | 604.91 | -5.98 | -5.98 | 6.91 | 0
610 | 1.14 | 170.33 | 609.91 | -6.07 | -6.07 | 6.93 | 0
615 | 1.14 | 170.19 | 614.9 | -6.17 | -6.17 | 6.94 | 0
620 | 1.15 | 170.05 | 619.9 | -6.27 | -6.27 | 6.96 | 0
625 | 1.15 | 169.91 | 624.9 | -6.37 | -6.37 | 6.98 | 0
630 | 1.15 | 169.77 | 629.9 | -6.47 | -6.47 | 6.99 | 0
635 | 1.15 | 169.63 | 634.9 | -6.57 | -6.57 | 7.01 | 0
640 | 1.16 | 169.48 | 639.9 | -6.67 | -6.67 | 7.03 | 0
645 | 1.16 | 169.34 | 644.9 | -6.77 | -6.77 | 7.05 | 0
650 | 1.16 | 169.2 | 649.9 | -6.86 | -6.86 | 7.07 | 0
655 | 1.17 | 169.06 | 654.9 | -6.96 | -6.96 | 7.09 | 0
660 | 1.17 | 168.92 | 659.9 | -7.06 | -7.06 | 7.11 | 0
665 | 1.17 | 168.78 | 664.89 | -7.17 | -7.17 | 7.13 | 0
670 | 1.18 | 168.64 | 669.89 | -7.27 | -7.27 | 7.15 | 0
675 | 1.18 | 168.5 | 674.89 | -7.37 | -7.37 | 7.17 | 0
680 | 1.18 | 168.35 | 679.89 | -7.47 | -7.47 | 7.19 | 0
685 | 1.19 | 168.21 | 684.89 | -7.57 | -7.57 | 7.21 | 0
690 | 1.19 | 168.07 | 689.89 | -7.67 | -7.67 | 7.23 | 0
695 | 1.19 | 167.93 | 694.89 | -7.77 | -7.77 | 7.25 | 0
700 | 1.19 | 167.79 | 699.89 | -7.87 | -7.87 | 7.27 | 0
705 | 1.19 | 167.32 | 704.89 | -7.97 | -7.97 | 7.3 | 0
710 | 1.18 | 166.86 | 709.88 | -8.08 | -8.08 | 7.32 | 0
715 | 1.17 | 166.39 | 714.88 | -8.18 | -8.18 | 7.34 | 0
720 | 1.16 | 165.93 | 719.88 | -8.27 | -8.27 | 7.37 | 0
725 | 1.15 | 165.47 | 724.88 | -8.37 | -8.37 | 7.39 | 0
730 | 1.15 | 165 | 729.88 | -8.47 | -8.47 | 7.42 | 0
735 | 1.14 | 164.54 | 734.88 | -8.57 | -8.57 | 7.44 | 0
740 | 1.13 | 164.07 | 739.88 | -8.66 | -8.66 | 7.47 | 0
745 | 1.12 | 163.61 | 744.88 | -8.75 | -8.75 | 7.5 | 0
750 | 1.11 | 163.14 | 749.88 | -8.85 | -8.85 | 7.53 | 0
755 | 1.11 | 162.68 | 754.88 | -8.94 | -8.94 | 7.55 | 0
760 | 1.1 | 162.22 | 759.87 | -9.03 | -9.03 | 7.58 | 0
765 | 1.13 | 164.61 | 764.87 | -9.13 | -9.13 | 7.61 | 0.34
770 | 1.16 | 167 | 769.87 | -9.22 | -9.22 | 7.64 | 0.36
775 | 1.2 | 169.39 | 774.87 | -9.32 | -9.32 | 7.66 | 0.36
780 | 1.23 | 171.78 | 779.87 | -9.43 | -9.43 | 7.67 | 0.36
785 | 1.26 | 174.17 | 784.87 | -9.54 | -9.54 | 7.69 | 0.38
790 | 1.29 | 176.56 | 789.87 | -9.65 | -9.65 | 7.7 | 0.38
795 | 1.33 | 178.95 | 794.87 | -9.76 | -9.76 | 7.7 | 0.38
800 | 1.36 | 181.34 | 799.87 | -9.88 | -9.88 | 7.7 | 0.39
805 | 1.33 | 181.2 | 804.86 | -9.99 | -9.99 | 7.7 | 0.21
810 | 1.29 | 181.06 | 809.86 | -10.11 | -10.11 | 7.7 | 0.21
815 | 1.26 | 180.92 | 814.86 | -10.22 | -10.22 | 7.69 | 0.21
820 | 1.22 | 180.78 | 819.86 | -10.33 | -10.33 | 7.69 | 0.21
825 | 1.19 | 180.64 | 824.86 | -10.43 | -10.43 | 7.69 | 0.21
830 | 1.16 | 180.5 | 829.86 | -10.54 | -10.54 | 7.69 | 0.21
835 | 1.12 | 180.36 | 834.86 | -10.64 | -10.64 | 7.69 | 0.21
840 | 1.09 | 180.22 | 839.86 | -10.73 | -10.73 | 7.69 | 0.21