## Cover Page
Gyro Survey Report
| Client: | Santos Ltd
| Well: | Sunnyholt 1
| Field: | Arcadia
| Latitude: | 025° 17' 27.94" S.
| Longitude: | 148° 51' 03.84" E.
| Survey Date: | 2013-11-23
| Survey Engineer: | J. Hollingworth
|  |  | Report Date: | 2013-11-23

## Event Summary
Event Summary Report
Well Information
Client |  | Well Name | Field | Country
Santos Ltd |  | Sunnyholt 1 | Arcadia | Australia
State |  | Local Coordinates Referenced To | Latitude | Longitude
Queensland |  | Well Head | 025° 17' 27.94" S. | 148° 51' 03.84" E.
Map Northing |  | Map Easting | Datum | Zone
7201532.698 |  | 686368.838 | GDA94/MGA94 | 55
Survey Information
Ref Datum |  | Ground Level | Depth Reference | Depth Above Reference
Ground Level |  | 330 | OKB | 4
Survey Date |  | Survey Instrument | Survey From | Survey To
2013-11-23 |  | North Seeking Gyro | 0 | 550
Survey Reference |  | Survey Computation | Grid Convergence | Survey Tie-In Depth
Grid North |  | Minimum Curvature | 0.791 | N/A
Company Rep |  | Survey Engineer | Conveyance Company | Conveyance | Tools SN
T. Marinic |  | J. Hollingworth | Vause | Memory | 117
Comments
Date | Time | Comments
2013-11-21 | 17:15 | Depart Roma for Sunnyholt 1.
| 20:00 | Arrive Sunnyholt 1.
2013-11-22 | 22:30 | Depart rig camp for Sunnyholt 1.
2013-11-23 | 1:00 | Rig up wireline.
| 2:05 | RIH with caliper / mem-Gyro and survey to HUD.
| 3:20 | Tagged HUD @555 m. Perform final survey and start to POOH logging caliper.
| 5:00 | OOH, rig down wireline.
| 6:00 | Depart location.

## vs NSEW
Three Dimensional Well Profile / NS - EW Plot
Well Information
Client |  | Well Name |  | Field
Santos Ltd |  | Sunnyholt 1 |  | Arcadia |  | EW vs NS | Deviation vs Measured Depth
Country |  | State |  | Local Coordinates Referenced To
Australia |  | Queensland |  | Well Head
Survey Information
Reference Datum | Ground Level | Depth Reference | Elevation | Survey From | Survey To
Ground Level | 330 | OKB | 4 | 0 m MD | 550
Survey Date | Survey Reference | Latitude | Longitude | Datum | Zone
2013-11-23 | Grid North | 025° 17' 27.94" S. | 148° 51' 03.84" E. | GDA94/MGA94 | 55
Grid Convergence | Survey Tie-In Depth | Map Northing | Map Easting | Survey Computation | Conveyance
0.791 | N/A | 7201532.698 | 686368.838 | Minimum Curvature | Memory
Comments
0

## Survey 5m
Survey Data / 5 m Intervals
Well Information
Client |  | Well Name |  | Field |  | Country
Santos Ltd |  | Sunnyholt 1 |  | Arcadia |  | Australia
State |  | Survey Tool |  | Latitude |  | Longitude
Queensland |  | Well Head |  | 025° 17' 27.94" S. |  | 148° 51' 03.84" E.
Map Northing |  | Map Easting |  | Datum |  | Zone
7201532.698 |  | 686368.838 |  | GDA94/MGA94 |  | 55
Survey Information
Ref Datum |  | Ground Level |  | Depth Reference |  | Depth Above Reference
Ground Level |  | 330 |  | OKB |  | 4
Survey Date |  | Survey Instrument |  | Survey From |  | Survey To
2013-11-23 |  | North Seeking Gyro |  | 0 |  | 550
Survey Reference |  | Survey / DLS Computation |  | Grid Convergence |  | Survey Tie-In Depth
Grid North |  | Minimum Curvature |  | 0.791 |  | N/A
Company Rep |  | Survey Engineer |  | Conveyance Company |  | Conveyance | Tools SN
T. Marinic |  | J. Hollingworth |  | Vause |  | Memory | 117
Comments
Measured Depth [m] | Inclination [deg] | Azimuth [deg] | True Vertical Depth [m] | Closure Distance | Northing (Latitude) [m]2 | Easting (Departure) [m] | Dogleg Severity [°/30m]
0 | 0.55 | 82.77 | 0 | 0 | 0 | 0
5 | 0.52 | 74.51 | 5 | 0.05 | 0.01 | 0.05 | 0.49
10 | 0.49 | 66.25 | 10 | 0.09 | 0.02 | 0.09 | 0.47
15 | 0.46 | 57.99 | 15 | 0.13 | 0.04 | 0.12 | 0.44
20 | 0.43 | 49.73 | 20 | 0.17 | 0.07 | 0.15 | 0.43
25 | 0.4 | 41.47 | 25 | 0.2 | 0.09 | 0.18 | 0.39
30 | 0.46 | 27.46 | 30 | 0.24 | 0.12 | 0.2 | 0.73
35 | 0.53 | 13.45 | 35 | 0.27 | 0.16 | 0.22 | 0.81
40 | 0.59 | 359.44 | 40 | 0.31 | 0.21 | 0.22 | 0.9
45 | 0.65 | 345.42 | 45 | 0.34 | 0.26 | 0.21 | 0.98
50 | 0.71 | 331.41 | 50 | 0.37 | 0.32 | 0.19 | 1.07
55 | 0.75 | 329.78 | 55 | 0.41 | 0.38 | 0.16 | 0.27
60 | 0.79 | 328.14 | 60 | 0.45 | 0.43 | 0.13 | 0.27
65 | 0.83 | 326.5 | 65 | 0.5 | 0.49 | 0.09 | 0.27
70 | 0.87 | 324.87 | 70 | 0.56 | 0.55 | 0.05 | 0.27
75 | 0.9 | 323.23 | 75 | 0.62 | 0.62 | 0 | 0.27
80 | 0.98 | 321.78 | 79.99 | 0.68 | 0.68 | -0.05 | 0.47
85 | 1.05 | 320.33 | 84.99 | 0.76 | 0.75 | -0.1 | 0.47
90 | 1.13 | 318.88 | 89.99 | 0.84 | 0.82 | -0.17 | 0.47
95 | 1.2 | 317.43 | 94.99 | 0.93 | 0.9 | -0.23 | 0.49
100 | 1.28 | 315.97 | 99.99 | 1.02 | 0.98 | -0.31 | 0.49
105 | 1.31 | 314.62 | 104.99 | 1.13 | 1.06 | -0.39 | 0.24
110 | 1.34 | 313.27 | 109.99 | 1.23 | 1.14 | -0.47 | 0.27
115 | 1.36 | 311.91 | 114.99 | 1.34 | 1.22 | -0.56 | 0.27
120 | 1.39 | 310.56 | 119.99 | 1.45 | 1.3 | -0.65 | 0.27
125 | 1.42 | 309.2 | 124.98 | 1.56 | 1.38 | -0.74 | 0.27
130 | 1.42 | 308.5 | 129.98 | 1.68 | 1.45 | -0.84 | 0.12
135 | 1.42 | 307.79 | 134.98 | 1.79 | 1.53 | -0.94 | 0.12
140 | 1.43 | 307.09 | 139.98 | 1.91 | 1.61 | -1.03 | 0.12
145 | 1.43 | 306.39 | 144.98 | 2.03 | 1.68 | -1.13 | 0.12
150 | 1.43 | 305.68 | 149.98 | 2.15 | 1.75 | -1.24 | 0.12
155 | 1.43 | 305.57 | 154.97 | 2.26 | 1.83 | -1.34 | 0
160 | 1.44 | 305.46 | 159.97 | 2.38 | 1.9 | -1.44 | 0
165 | 1.44 | 305.35 | 164.97 | 2.5 | 1.97 | -1.54 | 0
170 | 1.44 | 305.24 | 169.97 | 2.62 | 2.04 | -1.64 | 0
175 | 1.45 | 305.13 | 174.97 | 2.74 | 2.12 | -1.75 | 0
180 | 1.47 | 305.59 | 179.97 | 2.87 | 2.19 | -1.85 | 0.17
185 | 1.5 | 306.04 | 184.96 | 2.99 | 2.27 | -1.96 | 0.17
190 | 1.53 | 306.5 | 189.96 | 3.12 | 2.34 | -2.06 | 0.17
195 | 1.55 | 306.95 | 194.96 | 3.25 | 2.43 | -2.17 | 0.17
200 | 1.58 | 307.41 | 199.96 | 3.39 | 2.51 | -2.28 | 0.17
205 | 1.61 | 307.02 | 204.96 | 3.53 | 2.59 | -2.39 | 0.17
210 | 1.63 | 306.62 | 209.96 | 3.66 | 2.68 | -2.5 | 0.17
215 | 1.66 | 306.23 | 214.95 | 3.81 | 2.76 | -2.62 | 0.17
220 | 1.69 | 305.84 | 219.95 | 3.95 | 2.85 | -2.74 | 0.17
225 | 1.72 | 305.44 | 224.95 | 4.1 | 2.93 | -2.86 | 0.17
230 | 1.73 | 305.03 | 229.95 | 4.24 | 3.02 | -2.98 | 0.12
235 | 1.74 | 304.62 | 234.94 | 4.39 | 3.11 | -3.1 | 0.12
240 | 1.76 | 304.21 | 239.94 | 4.54 | 3.19 | -3.23 | 0.12
245 | 1.77 | 303.8 | 244.94 | 4.69 | 3.28 | -3.36 | 0.12
250 | 1.78 | 303.39 | 249.94 | 4.85 | 3.37 | -3.49 | 0.12
255 | 1.84 | 303.28 | 254.94 | 5 | 3.45 | -3.62 | 0.38
260 | 1.91 | 303.16 | 259.93 | 5.16 | 3.54 | -3.76 | 0.38
265 | 1.97 | 303.04 | 264.93 | 5.33 | 3.63 | -3.9 | 0.38
270 | 2.03 | 302.92 | 269.93 | 5.5 | 3.73 | -4.04 | 0.38
275 | 2.09 | 302.81 | 274.92 | 5.68 | 3.83 | -4.19 | 0.38
280 | 2.12 | 302.3 | 279.92 | 5.86 | 3.93 | -4.35 | 0.21
285 | 2.15 | 301.79 | 284.92 | 6.04 | 4.02 | -4.51 | 0.21
290 | 2.17 | 301.28 | 289.91 | 6.23 | 4.12 | -4.67 | 0.21
295 | 2.2 | 300.78 | 294.91 | 6.42 | 4.22 | -4.83 | 0.21
300 | 2.23 | 300.27 | 299.91 | 6.61 | 4.32 | -5 | 0.21
305 | 2.22 | 298.64 | 304.9 | 6.8 | 4.41 | -5.17 | 0.38
310 | 2.21 | 297.01 | 309.9 | 6.98 | 4.51 | -5.34 | 0.38
315 | 2.2 | 295.39 | 314.89 | 7.17 | 4.59 | -5.51 | 0.38
320 | 2.19 | 293.76 | 319.89 | 7.36 | 4.67 | -5.68 | 0.38
325 | 2.18 | 292.14 | 324.89 | 7.54 | 4.74 | -5.86 | 0.38
330 | 2.22 | 291.68 | 329.88 | 7.72 | 4.82 | -6.04 | 0.27
335 | 2.26 | 291.23 | 334.88 | 7.91 | 4.89 | -6.22 | 0.27
340 | 2.3 | 290.78 | 339.88 | 8.1 | 4.96 | -6.41 | 0.27
345 | 2.34 | 290.33 | 344.87 | 8.29 | 5.03 | -6.59 | 0.27
350 | 2.37 | 289.88 | 349.87 | 8.49 | 5.1 | -6.79 | 0.27
355 | 2.38 | 289.7 | 354.86 | 8.69 | 5.17 | -6.98 | 0
360 | 2.39 | 289.52 | 359.86 | 8.89 | 5.24 | -7.18 | 0
365 | 2.4 | 289.34 | 364.85 | 9.09 | 5.31 | -7.38 | 0
370 | 2.41 | 289.17 | 369.85 | 9.29 | 5.38 | -7.57 | 0
375 | 2.42 | 288.99 | 374.85 | 9.49 | 5.45 | -7.77 | 0
380 | 2.42 | 288.45 | 379.84 | 9.69 | 5.52 | -7.97 | 0.12
385 | 2.43 | 287.92 | 384.84 | 9.9 | 5.58 | -8.17 | 0.12
390 | 2.43 | 287.39 | 389.83 | 10.1 | 5.65 | -8.38 | 0.12
395 | 2.44 | 286.86 | 394.83 | 10.3 | 5.71 | -8.58 | 0.12
400 | 2.44 | 286.32 | 399.82 | 10.51 | 5.77 | -8.78 | 0.12
405 | 2.45 | 286.03 | 404.82 | 10.71 | 5.83 | -8.99 | 0.12
410 | 2.46 | 285.75 | 409.81 | 10.92 | 5.89 | -9.19 | 0.12
415 | 2.48 | 285.46 | 414.81 | 11.12 | 5.94 | -9.4 | 0.12
420 | 2.49 | 285.17 | 419.8 | 11.33 | 6 | -9.61 | 0.12
425 | 2.5 | 284.88 | 424.8 | 11.54 | 6.06 | -9.82 | 0.12
430 | 2.58 | 284.49 | 429.79 | 11.75 | 6.11 | -10.03 | 0.49
435 | 2.66 | 284.1 | 434.79 | 11.97 | 6.17 | -10.25 | 0.49
440 | 2.74 | 283.71 | 439.78 | 12.19 | 6.23 | -10.48 | 0.49
445 | 2.82 | 283.32 | 444.78 | 12.43 | 6.28 | -10.72 | 0.49
450 | 2.9 | 282.93 | 449.77 | 12.66 | 6.34 | -10.96 | 0.49
455 | 2.96 | 283.07 | 454.77 | 12.91 | 6.4 | -11.21 | 0.36
460 | 3.02 | 283.22 | 459.76 | 13.16 | 6.46 | -11.46 | 0.36
465 | 3.08 | 283.36 | 464.75 | 13.41 | 6.52 | -11.72 | 0.36
470 | 3.14 | 283.5 | 469.74 | 13.67 | 6.58 | -11.99 | 0.36
475 | 3.2 | 283.64 | 474.74 | 13.94 | 6.65 | -12.25 | 0.36
480 | 3.23 | 283.19 | 479.73 | 14.21 | 6.71 | -12.53 | 0.27
485 | 3.27 | 282.74 | 484.72 | 14.49 | 6.77 | -12.8 | 0.27
490 | 3.31 | 282.28 | 489.71 | 14.76 | 6.84 | -13.08 | 0.27
495 | 3.35 | 281.83 | 494.7 | 15.04 | 6.9 | -13.37 | 0.29
500 | 3.39 | 281.38 | 499.7 | 15.33 | 6.96 | -13.66 | 0.29
505 | 3.4 | 281.42 | 504.69 | 15.61 | 7.02 | -13.95 | 0
510 | 3.41 | 281.45 | 509.68 | 15.9 | 7.07 | -14.24 | 0
515 | 3.42 | 281.49 | 514.67 | 16.19 | 7.13 | -14.53 | 0
520 | 3.43 | 281.53 | 519.66 | 16.47 | 7.19 | -14.82 | 0
525 | 3.43 | 281.57 | 524.65 | 16.76 | 7.25 | -15.11 | 0
530 | 3.44 | 281.6 | 529.64 | 17.06 | 7.31 | -15.41 | 0
535 | 3.45 | 281.64 | 534.63 | 17.35 | 7.37 | -15.7 | 0
540 | 3.46 | 281.23 | 539.62 | 17.64 | 7.43 | -16 | 0.17
545 | 3.47 | 280.83 | 544.61 | 17.93 | 7.49 | -16.29 | 0.17
550 | 3.55 | 280.14 | 549.61 | 18.23 | 7.55 | -16.6 | 0.56