## Cover Page
Gyro Survey Report
| Client: | Santos Ltd
| Well: | Hermitage 3
| Field: | Roma
| Latitude: | 026° 20' 41.8726" S.
| Longitude: | 149° 02' 30.3249" E.
| Survey Date: | 2013-11-23
| Survey Engineer: | J. Hollingworth
|  |  | Report Date: | 2013-12-04

## Event Summary
Event Summary Report
Well Information
Client |  | Well Name | Field | Country
Santos Ltd |  | Hermitage 3 | Roma | Australia
State |  | Local Coordinates Referenced To | Latitude | Longitude
Queensland |  | Well Head | 026° 20' 41.8726" S. | 149° 02' 30.3249" E.
Map Northing |  | Map Easting | Datum | Zone
7084501.922 |  | 703702.372 | GDA94/MGA94 | 55
Survey Information
Ref Datum |  | Ground Level | Depth Reference | Depth Above Reference
Ground Level |  | 435.95 | OKB | 3.9
Survey Date |  | Survey Instrument | Survey From | Survey To
2013-11-23 |  | Drop Gyro | 0 | 650
Survey Reference |  | Survey Computation | Grid Convergence | Survey Tie-In Depth
Grid North |  | Minimum Curvature | 0.906 | N/A
Company Rep |  | Survey Engineer | Conveyance Company | Conveyance | Tools SN
D. Iverson |  | J. Hollingworth | EWG | Drill Pipe | 3336
Comments
Date | Time | Comments
2013-11-23 | 10:30 | Depart Roma for Hermitage 3.
| 11:15 | Arrive Hermitage 3. Check equipment.
| 14:45 | Program tool and prepair to drop.
| 16:20 | Drop gyro while reverse circulating.
| 16:30 | Start to POOH with drilling pipe.
| 18:05 | At drill collars.
| 19:00 | Found gyro 9.4m, download gyro and process data. Found rubber inside drill collar.
| 20:30 | Depart Hermitage 3 for Roma.
| 21:00 | Arrive Roma.

## vs NSEW
Three Dimensional Well Profile / NS - EW Plot
Well Information
Client |  | Well Name |  | Field
Santos Ltd |  | Hermitage 3 |  | Roma |  | EW vs NS | Deviation vs Measured Depth
Country |  | State |  | Local Coordinates Referenced To
Australia |  | Queensland |  | Well Head
Survey Information
Reference Datum | Ground Level | Depth Reference | Elevation | Survey From | Survey To
Ground Level | 435.95 | OKB | 3.9 | 0 m MD | 650
Survey Date | Survey Reference | Latitude | Longitude | Datum | Zone
2013-11-23 | Grid North | 026° 20' 41.8726" S. | 149° 02' 30.3249" E. | GDA94/MGA94 | 55
Grid Convergence | Survey Tie-In Depth | Map Northing | Map Easting | Survey Computation | Conveyance
0.906 | N/A | 7084501.922 | 703702.372 | Minimum Curvature | Drill Pipe
Comments

## Survey 5m
Survey Data / 5 m Intervals
Well Information
Client |  | Well Name |  | Field |  | Country
Santos Ltd |  | Hermitage 3 |  | Roma |  | Australia
State |  | Survey Tool |  | Latitude |  | Longitude
Queensland |  | Well Head |  | 026° 20' 41.8726" S. |  | 149° 02' 30.3249" E.
Map Northing |  | Map Easting |  | Datum |  | Zone
7084501.922 |  | 703702.372 |  | GDA94/MGA94 |  | 55
Survey Information
Ref Datum |  | Ground Level |  | Depth Reference |  | Depth Above Reference
Ground Level |  | 435.95 |  | OKB |  | 3.9
Survey Date |  | Survey Instrument |  | Survey From |  | Survey To
2013-11-23 |  | Drop Gyro |  | 0 |  | 650
Survey Reference |  | Survey / DLS Computation |  | Grid Convergence |  | Survey Tie-In Depth
Grid North |  | Minimum Curvature |  | 0.906 |  | N/A
Company Rep |  | Survey Engineer |  | Conveyance Company |  | Conveyance | Tools SN
D. Iverson |  | J. Hollingworth |  | EWG |  | Drill Pipe | 3336
Comments
Measured Depth [m] | Inclination [deg] | Azimuth [deg] | True Vertical Depth [m] | Vertical Section | Northing (Latitude) [m]2 | Easting (Departure) [m] | Dogleg Severity [°/30m]
0 | 0 | 0 | 0 | 0 | 0 | 0
5 | 0.02 | 250 | 5 | 0 | 0 | 0 | 0.13
10 | 0.04 | 250 | 10 | 0 | 0 | 0 | 0.13
15 | 0.06 | 250 | 15 | 0 | 0 | -0.01 | 0.13
20 | 0.09 | 250 | 20 | -0.01 | -0.01 | -0.01 | 0.13
25 | 0.11 | 250 | 25 | -0.01 | -0.01 | -0.02 | 0.13
30 | 0.11 | 251.11 | 30 | -0.01 | -0.01 | -0.03 | 0.2
35 | 0.07 | 255.69 | 35 | -0.01 | -0.01 | -0.04 | 0.2
40 | 0.05 | 260.37 | 40 | -0.01 | -0.01 | -0.04 | 0.1
45 | 0.03 | 263.51 | 45 | -0.02 | -0.02 | -0.05 | 0.1
50 | 0.03 | 262.15 | 50 | -0.02 | -0.02 | -0.05 | 0.03
55 | 0.04 | 258.96 | 55 | -0.02 | -0.02 | -0.05 | 0.03
60 | 0.09 | 234.04 | 60 | -0.02 | -0.02 | -0.06 | 0.43
65 | 0.16 | 226.37 | 65 | -0.03 | -0.03 | -0.07 | 0.43
70 | 0.24 | 225.09 | 70 | -0.04 | -0.04 | -0.08 | 0.47
75 | 0.31 | 224.67 | 75 | -0.05 | -0.05 | -0.1 | 0.47
80 | 0.28 | 220.73 | 80 | -0.07 | -0.07 | -0.11 | 0.32
85 | 0.23 | 214.79 | 85 | -0.09 | -0.09 | -0.13 | 0.32
90 | 0.25 | 205.87 | 90 | -0.11 | -0.11 | -0.14 | 0.25
95 | 0.27 | 198.94 | 95 | -0.13 | -0.13 | -0.15 | 0.2
100 | 0.28 | 205.56 | 100 | -0.15 | -0.15 | -0.15 | 0.2
105 | 0.29 | 210.75 | 105 | -0.17 | -0.17 | -0.17 | 0.08
110 | 0.28 | 208.41 | 110 | -0.2 | -0.2 | -0.18 | 0.08
115 | 0.28 | 206.08 | 115 | -0.22 | -0.22 | -0.19 | 0.08
120 | 0.29 | 204.23 | 120 | -0.24 | -0.24 | -0.2 | 0.08
125 | 0.3 | 201.58 | 125 | -0.26 | -0.26 | -0.21 | 0.17
130 | 0.3 | 196.18 | 130 | -0.29 | -0.29 | -0.22 | 0.17
135 | 0.3 | 190.92 | 135 | -0.31 | -0.31 | -0.23 | 0.16
140 | 0.3 | 185.9 | 140 | -0.34 | -0.34 | -0.23 | 0.16
145 | 0.3 | 183.73 | 145 | -0.37 | -0.37 | -0.23 | 0.07
150 | 0.3 | 186.03 | 150 | -0.39 | -0.39 | -0.23 | 0.07
155 | 0.32 | 189.45 | 155 | -0.42 | -0.42 | -0.24 | 0.26
160 | 0.35 | 193.47 | 160 | -0.45 | -0.45 | -0.24 | 0.26
165 | 0.37 | 192.61 | 165 | -0.48 | -0.48 | -0.25 | 0.19
170 | 0.39 | 188.01 | 170 | -0.51 | -0.51 | -0.26 | 0.19
175 | 0.4 | 188.41 | 175 | -0.54 | -0.54 | -0.26 | 0.18
180 | 0.41 | 191.9 | 180 | -0.58 | -0.58 | -0.27 | 0.18
185 | 0.42 | 194.07 | 185 | -0.61 | -0.61 | -0.28 | 0.08
190 | 0.41 | 195.68 | 190 | -0.65 | -0.65 | -0.28 | 0.08
195 | 0.41 | 197.68 | 195 | -0.68 | -0.68 | -0.29 | 0.1
200 | 0.42 | 199.77 | 200 | -0.72 | -0.72 | -0.31 | 0.1
205 | 0.44 | 204.37 | 205 | -0.75 | -0.75 | -0.32 | 0.28
210 | 0.47 | 209.1 | 210 | -0.79 | -0.79 | -0.34 | 0.28
215 | 0.49 | 215.4 | 215 | -0.82 | -0.82 | -0.36 | 0.37
220 | 0.53 | 221.27 | 220 | -0.86 | -0.86 | -0.39 | 0.37
225 | 0.52 | 224.38 | 225 | -0.89 | -0.89 | -0.42 | 0.17
230 | 0.51 | 227.43 | 230 | -0.92 | -0.92 | -0.45 | 0.17
235 | 0.47 | 231.05 | 235 | -0.95 | -0.95 | -0.48 | 0.32
240 | 0.43 | 235.39 | 240 | -0.97 | -0.97 | -0.52 | 0.44
245 | 0.37 | 241.32 | 245 | -0.99 | -0.99 | -0.54 | 0.43
250 | 0.32 | 248.31 | 250 | -1.01 | -1.01 | -0.57 | 0.17
255 | 0.29 | 249.77 | 255 | -1.01 | -1.01 | -0.6 | 0.16
260 | 0.26 | 250.29 | 260 | -1.02 | -1.02 | -0.62 | 0.29
265 | 0.22 | 245.15 | 265 | -1.03 | -1.03 | -0.64 | 0.28
270 | 0.18 | 239.43 | 270 | -1.04 | -1.04 | -0.65 | 0.32
275 | 0.12 | 236.14 | 275 | -1.05 | -1.05 | -0.66 | 0.32
280 | 0.1 | 231.66 | 280 | -1.05 | -1.05 | -0.67 | 0.22
285 | 0.14 | 231.21 | 285 | -1.06 | -1.06 | -0.68 | 0.22
290 | 0.15 | 231.37 | 290 | -1.07 | -1.07 | -0.69 | 0.16
295 | 0.12 | 232.43 | 295 | -1.07 | -1.07 | -0.7 | 0.16
300 | 0.1 | 234.79 | 300 | -1.08 | -1.08 | -0.71 | 0.13
305 | 0.08 | 239.47 | 305 | -1.08 | -1.08 | -0.71 | 0.13
310 | 0.06 | 244.4 | 310 | -1.09 | -1.09 | -0.72 | 0.07
315 | 0.05 | 248.89 | 315 | -1.09 | -1.09 | -0.72 | 0.07
320 | 0.04 | 270.02 | 320 | -1.09 | -1.09 | -0.73 | 0.16
325 | 0.05 | 305.08 | 325 | -1.09 | -1.09 | -0.73 | 0.16
330 | 0.06 | 327.41 | 330 | -1.08 | -1.08 | -0.73 | 0.11
335 | 0.07 | 341.91 | 335 | -1.08 | -1.08 | -0.74 | 0.11
340 | 0.05 | 322.54 | 340 | -1.08 | -1.08 | -0.74 | 0.24
345 | 0.05 | 273.64 | 345 | -1.07 | -1.07 | -0.74 | 0.24
350 | 0.06 | 294.7 | 350 | -1.07 | -1.07 | -0.75 | 0.22
355 | 0.09 | 314.82 | 355 | -1.07 | -1.07 | -0.75 | 0.22
360 | 0.1 | 331.08 | 360 | -1.06 | -1.06 | -0.76 | 0.18
365 | 0.12 | 343.64 | 365 | -1.05 | -1.05 | -0.76 | 0.18
370 | 0.14 | 335.5 | 370 | -1.04 | -1.04 | -0.76 | 0.19
375 | 0.17 | 329.24 | 375 | -1.03 | -1.03 | -0.77 | 0
380 | 0.18 | 329.47 | 380 | -1.02 | -1.02 | -0.78 | 0.03
385 | 0.19 | 330.43 | 385 | -1 | -1 | -0.79 | 0.39
390 | 0.25 | 336.83 | 390 | -0.99 | -0.99 | -0.79 | 0.39
395 | 0.3 | 339.49 | 395 | -0.96 | -0.96 | -0.8 | 0.17
400 | 0.28 | 334.91 | 400 | -0.94 | -0.94 | -0.81 | 0.17
405 | 0.27 | 330.88 | 405 | -0.92 | -0.92 | -0.82 | 0.04
410 | 0.26 | 330.39 | 410 | -0.9 | -0.9 | -0.84 | 0.03
415 | 0.27 | 328.97 | 415 | -0.88 | -0.88 | -0.85 | 0.15
420 | 0.29 | 325.67 | 420 | -0.86 | -0.86 | -0.86 | 0.16
425 | 0.3 | 322.86 | 425 | -0.84 | -0.84 | -0.87 | 0.08
430 | 0.3 | 320.25 | 430 | -0.82 | -0.82 | -0.89 | 0.08
435 | 0.29 | 321.09 | 435 | -0.8 | -0.8 | -0.91 | 0.24
440 | 0.26 | 327.35 | 440 | -0.78 | -0.78 | -0.92 | 0.24
445 | 0.25 | 326.55 | 445 | -0.76 | -0.76 | -0.93 | 0.24
450 | 0.24 | 317.25 | 450 | -0.74 | -0.74 | -0.95 | 0.24
455 | 0.24 | 307.9 | 454.99 | -0.73 | -0.73 | -0.96 | 0.24
460 | 0.25 | 299.15 | 459.99 | -0.72 | -0.72 | -0.98 | 0.24
465 | 0.25 | 303.05 | 464.99 | -0.71 | -0.71 | -1 | 0.3
470 | 0.25 | 314.51 | 469.99 | -0.69 | -0.69 | -1.02 | 0.3
475 | 0.24 | 318.41 | 474.99 | -0.68 | -0.68 | -1.03 | 0.13
480 | 0.21 | 319.15 | 479.99 | -0.66 | -0.66 | -1.04 | 0.13
485 | 0.18 | 311.13 | 484.99 | -0.65 | -0.65 | -1.06 | 0.31
490 | 0.15 | 296.39 | 489.99 | -0.64 | -0.64 | -1.07 | 0.31
495 | 0.19 | 278.43 | 494.99 | -0.64 | -0.64 | -1.08 | 0.44
500 | 0.25 | 267.84 | 499.99 | -0.64 | -0.64 | -1.1 | 0.44
505 | 0.34 | 264.99 | 504.99 | -0.64 | -0.64 | -1.13 | 0.56
510 | 0.44 | 263.61 | 509.99 | -0.64 | -0.64 | -1.16 | 0.56
515 | 0.5 | 255.15 | 514.99 | -0.65 | -0.65 | -1.2 | 0.57
520 | 0.57 | 248.44 | 519.99 | -0.66 | -0.66 | -1.25 | 0.5
525 | 0.62 | 241.81 | 524.99 | -0.69 | -0.69 | -1.29 | 0.51
530 | 0.67 | 236.8 | 529.99 | -0.72 | -0.72 | -1.34 | 0.15
535 | 0.7 | 237.13 | 534.99 | -0.75 | -0.75 | -1.39 | 0.16
540 | 0.72 | 238.14 | 539.99 | -0.78 | -0.78 | -1.44 | 0.32
545 | 0.72 | 242.42 | 544.99 | -0.81 | -0.81 | -1.5 | 0.32
550 | 0.72 | 245.42 | 549.99 | -0.84 | -0.84 | -1.56 | 0.14
555 | 0.7 | 244.62 | 554.99 | -0.87 | -0.87 | -1.61 | 0.14
560 | 0.71 | 244.51 | 559.99 | -0.89 | -0.89 | -1.67 | 0.44
565 | 0.78 | 245.82 | 564.99 | -0.92 | -0.92 | -1.73 | 0.45
570 | 0.82 | 246.94 | 569.99 | -0.95 | -0.95 | -1.79 | 0.16
575 | 0.8 | 248.08 | 574.99 | -0.98 | -0.98 | -1.86 | 0.16
580 | 0.8 | 249.57 | 579.99 | -1 | -1 | -1.92 | 0.18
585 | 0.81 | 251.36 | 584.99 | -1.02 | -1.02 | -1.99 | 0.18
590 | 0.82 | 254.44 | 589.99 | -1.05 | -1.05 | -2.06 | 0.37
595 | 0.82 | 258.78 | 594.99 | -1.06 | -1.06 | -2.12 | 0.37
600 | 0.83 | 261.26 | 599.99 | -1.07 | -1.07 | -2.2 | 0.14
605 | 0.84 | 262.4 | 604.99 | -1.08 | -1.08 | -2.27 | 0.14
610 | 0.9 | 261.32 | 609.99 | -1.09 | -1.09 | -2.34 | 0.48
615 | 0.97 | 259.35 | 614.99 | -1.11 | -1.11 | -2.42 | 0.48
620 | 0.99 | 259.1 | 619.98 | -1.13 | -1.13 | -2.51 | 0.05
625 | 1 | 259.45 | 624.98 | -1.14 | -1.14 | -2.59 | 0.05
630 | 0.93 | 259.81 | 629.98 | -1.16 | -1.16 | -2.68 | 0.49
635 | 0.85 | 260.24 | 634.98 | -1.17 | -1.17 | -2.75 | 0.49
640 | 0.79 | 256.97 | 639.98 | -1.18 | -1.18 | -2.82 | 0.48
645 | 0.88 | 266.14 | 644.98 | -1.19 | -1.19 | -2.89 | 0.47
650 | 0.92 | 261.91 | 649.98 | -1.2 | -1.2 | -2.97 | 0.47