## Cover Page
Gyro Survey Report
| Client: | Santos Ltd
| Well: | Hermitage 11
| Field: | Roma
| Latitude: | 026° 20' 42.60" S.
| Longitude: | 149° 02' 55.60" E.
| Survey Date: | 2013-11-27
| Survey Engineer: | J. Hollingworth
|  |  | Report Date: | 2013-11-27

## Event Summary
Event Summary Report
Well Information
Client |  | Well Name | Field | Country
Santos Ltd |  | Hermitage 11 | Roma | Australia
State |  | Local Coordinates Referenced To | Latitude | Longitude
Queensland |  | Well Head | 026° 20' 42.60" S. | 149° 02' 55.60" E.
Map Northing |  | Map Easting | Datum | Zone
7084467.5 |  | 704460.6 | GDA94/MGA94 | 55
Survey Information
Ref Datum |  | Ground Level | Depth Reference | Depth Above Reference
Ground Level |  | 401.2 | OKB | 4
Survey Date |  | Survey Instrument | Survey From | Survey To
2013-11-27 |  | North Seeking Gyro | 0 | 620
Survey Reference |  | Survey Computation | Grid Convergence | Survey Tie-In Depth
Grid North |  | Minimum Curvature | 0.91 | N/A
Company Rep |  | Survey Engineer | Conveyance Company | Conveyance | Tools SN
T. Schleifer |  | J. Hollingworth | Vause | Memory | 119
Comments
Date | Time | Comments
2013-11-26 | 23:00 | Depart Roma for Hermitage 11.
| 23:30 | Arrive Hermitage 11.
2013-11-27 | 1:15 | Safety meeting and rig up wireline.
| 2:00 | Program mem-Gyro and RIH.
| 3:45 | Soft tag @620m, perform final survey and start to POOH.
| 4:30 | OOH with Gyro.
| 6:00 | Depart location for Roma.
| 6:30 | Arrive Roma.

## vs NSEW
Three Dimensional Well Profile / NS - EW Plot
Well Information
Client |  | Well Name |  | Field
Santos Ltd |  | Hermitage 11 |  | Roma |  | EW vs NS | Deviation vs Measured Depth
Country |  | State |  | Local Coordinates Referenced To
Australia |  | Queensland |  | Well Head
Survey Information
Reference Datum | Ground Level | Depth Reference | Elevation | Survey From | Survey To
Ground Level | 401.2 | OKB | 4 | 0 m MD | 620
Survey Date | Survey Reference | Latitude | Longitude | Datum | Zone
2013-11-27 | Grid North | 026° 20' 42.60" S. | 149° 02' 55.60" E. | GDA94/MGA94 | 55
Grid Convergence | Survey Tie-In Depth | Map Northing | Map Easting | Survey Computation | Conveyance
0.91 | N/A | 7084467.5 | 704460.6 | Minimum Curvature | Memory
Comments
0

## Survey 5m
Survey Data / 5 m Intervals
Well Information
Client |  | Well Name |  | Field |  | Country
Santos Ltd |  | Hermitage 11 |  | Roma |  | Australia
State |  | Survey Tool |  | Latitude |  | Longitude
Queensland |  | Well Head |  | 026° 20' 42.60" S. |  | 149° 02' 55.60" E.
Map Northing |  | Map Easting |  | Datum |  | Zone
7084467.5 |  | 704460.6 |  | GDA94/MGA94 |  | 55
Survey Information
Ref Datum |  | Ground Level |  | Depth Reference |  | Depth Above Reference
Ground Level |  | 401.2 |  | OKB |  | 4
Survey Date |  | Survey Instrument |  | Survey From |  | Survey To
2013-11-27 |  | North Seeking Gyro |  | 0 |  | 620
Survey Reference |  | Survey / DLS Computation |  | Grid Convergence |  | Survey Tie-In Depth
Grid North |  | Minimum Curvature |  | 0.91 |  | N/A
Company Rep |  | Survey Engineer |  | Conveyance Company |  | Conveyance | Tools SN
T. Schleifer |  | J. Hollingworth |  | Vause |  | Memory | 119
Comments
Measured Depth [m] | Inclination [deg] | Azimuth [deg] | True Vertical Depth [m] | Vertical Section | Northing (Latitude) [m] | Easting (Departure) [m] | Dogleg Severity [°/30m]
0 | 0.57 | 32.15 | 0 |  | 0 | 0
5 | 0.57 | 13.53 | 5 | 0.05 | 0.05 | 0.02 | 1.11
10 | 0.56 | 354.92 | 10 | 0.1 | 0.1 | 0.02 | 1.1
15 | 0.56 | 336.3 | 15 | 0.14 | 0.14 | 0.01 | 1.09
20 | 0.55 | 317.68 | 20 | 0.18 | 0.18 | -0.02 | 1.08
25 | 0.55 | 299.07 | 25 | 0.21 | 0.21 | -0.05 | 1.07
30 | 0.59 | 285.27 | 30 | 0.23 | 0.23 | -0.1 | 0.86
35 | 0.64 | 271.47 | 35 | 0.24 | 0.24 | -0.15 | 0.93
40 | 0.68 | 257.67 | 40 | 0.23 | 0.23 | -0.21 | 0.99
45 | 0.72 | 243.87 | 45 | 0.21 | 0.21 | -0.27 | 1.05
50 | 0.77 | 230.07 | 50 | 0.18 | 0.18 | -0.32 | 1.11
55 | 0.86 | 229.82 | 55 | 0.13 | 0.13 | -0.38 | 0.57
60 | 0.96 | 229.56 | 60 | 0.08 | 0.08 | -0.44 | 0.57
65 | 1.05 | 229.3 | 65 | 0.03 | 0.03 | -0.5 | 0.57
70 | 1.14 | 229.04 | 69.99 | -0.04 | -0.04 | -0.58 | 0.57
75 | 1.24 | 228.79 | 74.99 | -0.11 | -0.11 | -0.65 | 0.57
80 | 1.25 | 228.18 | 79.99 | -0.18 | -0.18 | -0.74 | 0.12
85 | 1.26 | 227.58 | 84.99 | -0.25 | -0.25 | -0.82 | 0.12
90 | 1.27 | 226.98 | 89.99 | -0.33 | -0.33 | -0.9 | 0.12
95 | 1.28 | 226.38 | 94.99 | -0.4 | -0.4 | -0.98 | 0.12
100 | 1.29 | 225.77 | 99.99 | -0.48 | -0.48 | -1.06 | 0.12
105 | 1.3 | 225.18 | 104.99 | -0.56 | -0.56 | -1.14 | 0.12
110 | 1.32 | 224.58 | 109.98 | -0.64 | -0.64 | -1.22 | 0.12
115 | 1.33 | 223.98 | 114.98 | -0.72 | -0.72 | -1.3 | 0.12
120 | 1.34 | 223.38 | 119.98 | -0.81 | -0.81 | -1.38 | 0.12
125 | 1.35 | 222.79 | 124.98 | -0.89 | -0.89 | -1.46 | 0.12
130 | 1.35 | 221.39 | 129.98 | -0.98 | -0.98 | -1.54 | 0.21
135 | 1.34 | 220 | 134.98 | -1.07 | -1.07 | -1.62 | 0.21
140 | 1.34 | 218.61 | 139.98 | -1.16 | -1.16 | -1.69 | 0.21
145 | 1.34 | 217.21 | 144.97 | -1.25 | -1.25 | -1.76 | 0.21
150 | 1.33 | 215.82 | 149.97 | -1.35 | -1.35 | -1.83 | 0.21
155 | 1.34 | 214.16 | 154.97 | -1.44 | -1.44 | -1.9 | 0.24
160 | 1.36 | 212.5 | 159.97 | -1.54 | -1.54 | -1.96 | 0.24
165 | 1.37 | 210.84 | 164.97 | -1.64 | -1.64 | -2.03 | 0.24
170 | 1.38 | 209.18 | 169.97 | -1.74 | -1.74 | -2.09 | 0.24
175 | 1.39 | 207.51 | 174.97 | -1.85 | -1.85 | -2.14 | 0.24
180 | 1.4 | 206.53 | 179.97 | -1.96 | -1.96 | -2.2 | 0.17
185 | 1.42 | 205.54 | 184.96 | -2.07 | -2.07 | -2.25 | 0.17
190 | 1.43 | 204.55 | 189.96 | -2.18 | -2.18 | -2.31 | 0.17
195 | 1.45 | 203.56 | 194.96 | -2.3 | -2.3 | -2.36 | 0.17
200 | 1.46 | 202.57 | 199.96 | -2.41 | -2.41 | -2.41 | 0.17
205 | 1.31 | 198.41 | 204.96 | -2.53 | -2.53 | -2.45 | 1.07
210 | 1.17 | 194.24 | 209.96 | -2.63 | -2.63 | -2.48 | 1.03
215 | 1.02 | 190.07 | 214.96 | -2.72 | -2.72 | -2.5 | 1.01
220 | 0.87 | 185.91 | 219.95 | -2.81 | -2.81 | -2.51 | 0.98
225 | 0.72 | 181.74 | 224.95 | -2.88 | -2.88 | -2.52 | 0.95
230 | 0.78 | 183.29 | 229.95 | -2.94 | -2.94 | -2.52 | 0.36
235 | 0.84 | 184.84 | 234.95 | -3.01 | -3.01 | -2.52 | 0.38
240 | 0.89 | 186.38 | 239.95 | -3.09 | -3.09 | -2.53 | 0.38
245 | 0.95 | 187.93 | 244.95 | -3.17 | -3.17 | -2.54 | 0.38
250 | 1.01 | 189.48 | 249.95 | -3.25 | -3.25 | -2.55 | 0.38
255 | 0.95 | 191.52 | 254.95 | -3.34 | -3.34 | -2.57 | 0.41
260 | 0.89 | 193.57 | 259.95 | -3.41 | -3.41 | -2.59 | 0.41
265 | 0.83 | 195.61 | 264.95 | -3.49 | -3.49 | -2.61 | 0.39
270 | 0.77 | 197.66 | 269.95 | -3.55 | -3.55 | -2.63 | 0.39
275 | 0.72 | 199.7 | 274.95 | -3.62 | -3.62 | -2.65 | 0.39
280 | 0.73 | 192.48 | 279.95 | -3.68 | -3.68 | -2.66 | 0.56
285 | 0.74 | 185.25 | 284.95 | -3.74 | -3.74 | -2.67 | 0.56
290 | 0.76 | 178.03 | 289.95 | -3.8 | -3.8 | -2.68 | 0.57
295 | 0.77 | 170.8 | 294.95 | -3.87 | -3.87 | -2.67 | 0.58
300 | 0.78 | 163.58 | 299.95 | -3.94 | -3.94 | -2.65 | 0.59
305 | 0.7 | 171.2 | 304.95 | -4 | -4 | -2.64 | 0.76
310 | 0.62 | 178.82 | 309.95 | -4.06 | -4.06 | -2.64 | 0.71
315 | 0.54 | 186.45 | 314.95 | -4.11 | -4.11 | -2.64 | 0.67
320 | 0.46 | 194.07 | 319.95 | -4.15 | -4.15 | -2.65 | 0.63
325 | 0.38 | 201.7 | 324.94 | -4.18 | -4.18 | -2.66 | 0.59
330 | 0.45 | 195.11 | 329.94 | -4.22 | -4.22 | -2.67 | 0.53
335 | 0.52 | 188.53 | 334.94 | -4.26 | -4.26 | -2.68 | 0.56
340 | 0.6 | 181.95 | 339.94 | -4.31 | -4.31 | -2.68 | 0.58
345 | 0.67 | 175.37 | 344.94 | -4.36 | -4.36 | -2.68 | 0.62
350 | 0.75 | 168.79 | 349.94 | -4.43 | -4.43 | -2.67 | 0.66
355 | 0.78 | 156.48 | 354.94 | -4.49 | -4.49 | -2.65 | 1.01
360 | 0.82 | 144.17 | 359.94 | -4.55 | -4.55 | -2.62 | 1.06
365 | 0.86 | 131.87 | 364.94 | -4.61 | -4.61 | -2.57 | 1.11
370 | 0.9 | 119.56 | 369.94 | -4.65 | -4.65 | -2.51 | 1.16
375 | 0.94 | 107.25 | 374.94 | -4.68 | -4.68 | -2.43 | 1.21
380 | 0.92 | 113.8 | 379.94 | -4.71 | -4.71 | -2.36 | 0.65
385 | 0.91 | 120.35 | 384.94 | -4.75 | -4.75 | -2.28 | 0.64
390 | 0.89 | 126.91 | 389.94 | -4.79 | -4.79 | -2.22 | 0.63
395 | 0.87 | 133.46 | 394.94 | -4.84 | -4.84 | -2.16 | 0.62
400 | 0.85 | 140.01 | 399.94 | -4.89 | -4.89 | -2.11 | 0.61
405 | 0.88 | 135.78 | 404.94 | -4.95 | -4.95 | -2.06 | 0.41
410 | 0.9 | 131.56 | 409.94 | -5 | -5 | -2 | 0.41
415 | 0.92 | 127.33 | 414.94 | -5.05 | -5.05 | -1.94 | 0.43
420 | 0.94 | 123.11 | 419.94 | -5.1 | -5.1 | -1.87 | 0.43
425 | 0.97 | 118.88 | 424.93 | -5.14 | -5.14 | -1.8 | 0.44
430 | 0.96 | 119.31 | 429.93 | -5.19 | -5.19 | -1.73 | 0
435 | 0.96 | 119.74 | 434.93 | -5.23 | -5.23 | -1.66 | 0
440 | 0.96 | 120.18 | 439.93 | -5.27 | -5.27 | -1.58 | 0
445 | 0.95 | 120.61 | 444.93 | -5.31 | -5.31 | -1.51 | 0
450 | 0.95 | 121.04 | 449.93 | -5.35 | -5.35 | -1.44 | 0
455 | 0.79 | 121.24 | 454.93 | -5.39 | -5.39 | -1.38 | 0.94
460 | 0.64 | 121.45 | 459.93 | -5.43 | -5.43 | -1.32 | 0.94
465 | 0.48 | 121.65 | 464.93 | -5.45 | -5.45 | -1.28 | 0.94
470 | 0.32 | 121.85 | 469.93 | -5.47 | -5.47 | -1.25 | 0.94
475 | 0.17 | 122.06 | 474.93 | -5.48 | -5.48 | -1.23 | 0.94
480 | 0.28 | 118.56 | 479.93 | -5.49 | -5.49 | -1.22 | 0.67
485 | 0.39 | 115.06 | 484.93 | -5.5 | -5.5 | -1.19 | 0.68
490 | 0.5 | 111.57 | 489.93 | -5.52 | -5.52 | -1.16 | 0.68
495 | 0.61 | 108.07 | 494.93 | -5.53 | -5.53 | -1.11 | 0.69
500 | 0.72 | 104.57 | 499.93 | -5.55 | -5.55 | -1.05 | 0.71
505 | 0.68 | 86.09 | 504.93 | -5.56 | -5.56 | -0.99 | 1.37
510 | 0.64 | 67.6 | 509.93 | -5.54 | -5.54 | -0.94 | 1.29
515 | 0.6 | 49.12 | 514.93 | -5.52 | -5.52 | -0.89 | 1.22
520 | 0.56 | 30.63 | 519.93 | -5.48 | -5.48 | -0.86 | 1.14
525 | 0.52 | 12.15 | 524.93 | -5.43 | -5.43 | -0.84 | 1.07
530 | 0.56 | 27.49 | 529.93 | -5.39 | -5.39 | -0.83 | 0.9
535 | 0.6 | 42.84 | 534.93 | -5.35 | -5.35 | -0.8 | 0.96
540 | 0.64 | 58.19 | 539.93 | -5.31 | -5.31 | -0.75 | 1.01
545 | 0.67 | 73.54 | 544.93 | -5.29 | -5.29 | -0.7 | 1.07
550 | 0.71 | 88.89 | 549.93 | -5.28 | -5.28 | -0.64 | 1.13
555 | 0.72 | 78.95 | 554.93 | -5.27 | -5.27 | -0.58 | 0.75
560 | 0.74 | 69.01 | 559.93 | -5.26 | -5.26 | -0.52 | 0.76
565 | 0.75 | 59.06 | 564.92 | -5.23 | -5.23 | -0.46 | 0.77
570 | 0.76 | 49.12 | 569.92 | -5.19 | -5.19 | -0.41 | 0.79
575 | 0.77 | 39.18 | 574.92 | -5.14 | -5.14 | -0.36 | 0.8
580 | 0.84 | 44.95 | 579.92 | -5.09 | -5.09 | -0.31 | 0.66
585 | 0.92 | 50.72 | 584.92 | -5.04 | -5.04 | -0.26 | 0.69
590 | 0.99 | 56.49 | 589.92 | -4.99 | -4.99 | -0.19 | 0.73
595 | 1.07 | 62.26 | 594.92 | -4.94 | -4.94 | -0.11 | 0.77
600 | 1.14 | 68.03 | 599.92 | -4.9 | -4.9 | -0.02 | 0.81
605 | 0.79 | 50.05 | 604.92 | -4.86 | -4.86 | 0.05 | 2.77
610 | 0.44 | 32.08 | 609.92 | -4.82 | -4.82 | 0.08 | 2.39
615 | 0.44 | 33.1 | 614.92 | -4.79 | -4.79 | 0.1 | 0
620 | 0.44 | 34.12 | 619.92 | -4.75 | -4.75 | 0.12 | 0