## Cover Page
Gyro Survey Report
| Client: | Santos Ltd
| Well: | Castle Hill 1
| Field: | Arcadia
| Latitude: | 025° 20' 33.26" S.
| Longitude: | 148° 52' 47.78" E.
| Survey Date: | 2013-11-29
| Survey Engineer: | J. Hollingworth
|  |  | Report Date: | 2013-11-29

## Event Summary
Event Summary Report
Well Information
Client |  | Well Name | Field | Country
Santos Ltd |  | Castle Hill 1 | Arcadia | Australia
State |  | Local Coordinates Referenced To | Latitude | Longitude
Queensland |  | Well Head | 025° 20' 33.26" S. | 148° 52' 47.78" E.
Map Northing |  | Map Easting | Datum | Zone
7195789.975 |  | 689196.372 | GDA94/MGA94 | 55
Survey Information
Ref Datum |  | Ground Level | Depth Reference | Depth Above Reference
Ground Level |  | 340 | OKB | 4
Survey Date |  | Survey Instrument | Survey From | Survey To
2013-11-29 |  | North Seeking Gyro | 0 | 555
Survey Reference |  | Survey Computation | Grid Convergence | Survey Tie-In Depth
Grid North |  | Minimum Curvature | 0.805 | N/A
Company Rep |  | Survey Engineer | Conveyance Company | Conveyance | Tools SN
T. Sherbaniuk |  | J. Hollingworth | Vause | Memory | 117
Comments
Date | Time | Comments
2013-11-28 | 15:00 | Depart Roma for Castle Hill 1
| 17:00 | Arrive Savanna 67 camp, stand down for evening.
2013-11-29 | 5:30 | Depart camp for Castle Hill 1
| 5:50 | Arrive Castle Hill 1.
| 6:00 | PTW, safety meeting and rig up wireline.
| 7:50 | Stab on lubricator and start to RIH recording Gyro down.
| 11:00 | Rig down caliper and mem-gyro.
| 12:00 | Depart Castle Hill 1 for Roma.

## vs NSEW
Three Dimensional Well Profile / NS - EW Plot
Well Information
Client |  | Well Name |  | Field
Santos Ltd |  | Castle Hill 1 |  | Arcadia |  | EW vs NS | Deviation vs Measured Depth
Country |  | State |  | Local Coordinates Referenced To
Australia |  | Queensland |  | Well Head
Survey Information
Reference Datum | Ground Level | Depth Reference | Elevation | Survey From | Survey To
Ground Level | 340 | OKB | 4 | 0 m MD | 555
Survey Date | Survey Reference | Latitude | Longitude | Datum | Zone
2013-11-29 | Grid North | 025° 20' 33.26" S. | 148° 52' 47.78" E. | GDA94/MGA94 | 55
Grid Convergence | Survey Tie-In Depth | Map Northing | Map Easting | Survey Computation | Conveyance
0.805 | N/A | 7195789.975 | 689196.372 | Minimum Curvature | Memory
Comments
0

## Survey 5m
Survey Data / 5 m Intervals
Well Information
Client |  | Well Name |  | Field |  | Country
Santos Ltd |  | Castle Hill 1 |  | Arcadia |  | Australia
State |  | Survey Tool |  | Latitude |  | Longitude
Queensland |  | Well Head |  | 025° 20' 33.26" S. |  | 148° 52' 47.78" E.
Map Northing |  | Map Easting |  | Datum |  | Zone
7195789.975 |  | 689196.372 |  | GDA94/MGA94 |  | 55
Survey Information
Ref Datum |  | Ground Level |  | Depth Reference |  | Depth Above Reference
Ground Level |  | 340 |  | OKB |  | 4
Survey Date |  | Survey Instrument |  | Survey From |  | Survey To
2013-11-29 |  | North Seeking Gyro |  | 0 |  | 555
Survey Reference |  | Survey / DLS Computation |  | Grid Convergence |  | Survey Tie-In Depth
Grid North |  | Minimum Curvature |  | 0.805 |  | N/A
Company Rep |  | Survey Engineer |  | Conveyance Company |  | Conveyance | Tools SN
T. Sherbaniuk |  | J. Hollingworth |  | Vause |  | Memory | 117
Comments
Measured Depth [m] | Inclination [deg] | Azimuth [deg] | True Vertical Depth [m] | Vertical Section | Northing (Latitude) [m]2 | Easting (Departure) [m] | Dogleg Severity [°/30m]
0 | 0.2 | 309.29 | 0 |  | 0 | 0
5 | 0.22 | 291.98 | 5 | 0.01 | 0.01 | -0.02 | 0.39
10 | 0.23 | 274.68 | 10 | 0.01 | 0.01 | -0.03 | 0.41
15 | 0.25 | 257.37 | 15 | 0.01 | 0.01 | -0.06 | 0.44
20 | 0.27 | 240.06 | 20 | 0 | 0 | -0.08 | 0.47
25 | 0.29 | 222.75 | 25 | -0.01 | -0.01 | -0.1 | 0.52
30 | 0.3 | 233.66 | 30 | -0.03 | -0.03 | -0.11 | 0.34
35 | 0.31 | 244.58 | 35 | -0.04 | -0.04 | -0.14 | 0.36
40 | 0.32 | 255.5 | 40 | -0.05 | -0.05 | -0.16 | 0.38
45 | 0.34 | 266.41 | 45 | -0.06 | -0.06 | -0.19 | 0.39
50 | 0.35 | 277.33 | 50 | -0.06 | -0.05 | -0.22 | 0.39
55 | 0.31 | 280.22 | 55 | -0.05 | -0.05 | -0.25 | 0.24
60 | 0.28 | 283.1 | 60 | -0.05 | -0.05 | -0.28 | 0.24
65 | 0.24 | 285.99 | 65 | -0.04 | -0.04 | -0.3 | 0.24
70 | 0.21 | 288.88 | 70 | -0.04 | -0.03 | -0.32 | 0.21
75 | 0.17 | 291.76 | 75 | -0.03 | -0.03 | -0.33 | 0.21
80 | 0.2 | 268.4 | 80 | -0.03 | -0.02 | -0.35 | 0.49
85 | 0.23 | 245.04 | 85 | -0.03 | -0.03 | -0.37 | 0.54
90 | 0.26 | 221.68 | 90 | -0.05 | -0.04 | -0.38 | 0.61
95 | 0.28 | 198.32 | 95 | -0.07 | -0.06 | -0.4 | 0.67
100 | 0.31 | 174.96 | 100 | -0.09 | -0.09 | -0.4 | 0.74
105 | 0.35 | 183.22 | 105 | -0.12 | -0.12 | -0.4 | 0.39
110 | 0.4 | 191.47 | 110 | -0.15 | -0.15 | -0.4 | 0.41
115 | 0.44 | 199.73 | 115 | -0.19 | -0.18 | -0.41 | 0.44
120 | 0.48 | 207.99 | 120 | -0.23 | -0.22 | -0.43 | 0.47
125 | 0.53 | 216.25 | 125 | -0.26 | -0.26 | -0.45 | 0.5
130 | 0.6 | 208.21 | 130 | -0.31 | -0.3 | -0.48 | 0.63
135 | 0.67 | 200.18 | 135 | -0.36 | -0.35 | -0.5 | 0.67
140 | 0.73 | 192.15 | 140 | -0.42 | -0.41 | -0.52 | 0.72
145 | 0.8 | 184.12 | 145 | -0.48 | -0.48 | -0.53 | 0.77
150 | 0.87 | 176.08 | 150 | -0.56 | -0.55 | -0.53 | 0.81
155 | 0.88 | 174.87 | 155 | -0.63 | -0.62 | -0.52 | 0.12
160 | 0.89 | 173.66 | 160 | -0.71 | -0.7 | -0.51 | 0.12
165 | 0.9 | 172.45 | 164.99 | -0.79 | -0.78 | -0.5 | 0.12
170 | 0.9 | 171.24 | 169.99 | -0.86 | -0.86 | -0.49 | 0.12
175 | 0.91 | 170.02 | 174.99 | -0.94 | -0.93 | -0.48 | 0.12
180 | 0.9 | 170.73 | 179.99 | -1.02 | -1.01 | -0.47 | 0.12
185 | 0.89 | 171.45 | 184.99 | -1.1 | -1.09 | -0.45 | 0.12
190 | 0.88 | 172.16 | 189.99 | -1.17 | -1.17 | -0.44 | 0.12
195 | 0.87 | 172.87 | 194.99 | -1.25 | -1.24 | -0.43 | 0.12
200 | 0.86 | 173.58 | 199.99 | -1.32 | -1.32 | -0.42 | 0.12
205 | 0.88 | 172.93 | 204.99 | -1.4 | -1.39 | -0.42 | 0.12
210 | 0.89 | 172.28 | 209.99 | -1.48 | -1.47 | -0.41 | 0.12
215 | 0.9 | 171.64 | 214.99 | -1.55 | -1.55 | -0.4 | 0.12
220 | 0.91 | 170.99 | 219.99 | -1.63 | -1.62 | -0.38 | 0.12
225 | 0.92 | 170.34 | 224.99 | -1.71 | -1.7 | -0.37 | 0.12
230 | 0.95 | 174.19 | 229.99 | -1.79 | -1.78 | -0.36 | 0.43
235 | 0.98 | 178.04 | 234.99 | -1.87 | -1.87 | -0.35 | 0.43
240 | 1.01 | 181.88 | 239.99 | -1.96 | -1.96 | -0.35 | 0.44
245 | 1.04 | 185.73 | 244.98 | -2.05 | -2.04 | -0.36 | 0.46
250 | 1.08 | 189.57 | 249.98 | -2.14 | -2.14 | -0.37 | 0.46
255 | 1.05 | 189.32 | 254.98 | -2.23 | -2.23 | -0.39 | 0.12
260 | 1.03 | 189.06 | 259.98 | -2.32 | -2.32 | -0.4 | 0.12
265 | 1.01 | 188.8 | 264.98 | -2.41 | -2.41 | -0.42 | 0.12
270 | 0.98 | 188.54 | 269.98 | -2.5 | -2.49 | -0.43 | 0.12
275 | 0.96 | 188.28 | 274.98 | -2.58 | -2.58 | -0.44 | 0.12
280 | 0.95 | 190.45 | 279.98 | -2.66 | -2.66 | -0.45 | 0.24
285 | 0.93 | 192.61 | 284.98 | -2.74 | -2.74 | -0.47 | 0.24
290 | 0.92 | 194.77 | 289.98 | -2.82 | -2.82 | -0.49 | 0.24
295 | 0.9 | 196.93 | 294.98 | -2.9 | -2.89 | -0.51 | 0.24
300 | 0.89 | 199.1 | 299.98 | -2.97 | -2.97 | -0.54 | 0.21
305 | 0.95 | 200.77 | 304.98 | -3.05 | -3.04 | -0.56 | 0.44
310 | 1.02 | 202.44 | 309.97 | -3.13 | -3.12 | -0.59 | 0.44
315 | 1.09 | 204.11 | 314.97 | -3.22 | -3.21 | -0.63 | 0.44
320 | 1.16 | 205.78 | 319.97 | -3.31 | -3.3 | -0.67 | 0.46
325 | 1.23 | 207.45 | 324.97 | -3.4 | -3.39 | -0.72 | 0.46
330 | 1.23 | 205.84 | 329.97 | -3.49 | -3.48 | -0.77 | 0.21
335 | 1.23 | 204.22 | 334.97 | -3.59 | -3.58 | -0.81 | 0.21
340 | 1.23 | 202.61 | 339.97 | -3.69 | -3.68 | -0.86 | 0.21
345 | 1.22 | 200.99 | 344.97 | -3.79 | -3.78 | -0.89 | 0.21
350 | 1.22 | 199.38 | 349.97 | -3.89 | -3.88 | -0.93 | 0.21
355 | 1.24 | 200.98 | 354.97 | -3.99 | -3.98 | -0.97 | 0.24
360 | 1.26 | 202.58 | 359.96 | -4.1 | -4.08 | -1.01 | 0.24
365 | 1.27 | 204.17 | 364.96 | -4.2 | -4.18 | -1.05 | 0.24
370 | 1.29 | 205.77 | 369.96 | -4.3 | -4.28 | -1.1 | 0.24
375 | 1.31 | 207.37 | 374.96 | -4.4 | -4.39 | -1.15 | 0.24
380 | 1.29 | 207.75 | 379.96 | -4.5 | -4.49 | -1.2 | 0.12
385 | 1.27 | 208.14 | 384.96 | -4.6 | -4.58 | -1.26 | 0.12
390 | 1.25 | 208.52 | 389.96 | -4.7 | -4.68 | -1.31 | 0.12
395 | 1.24 | 208.91 | 394.96 | -4.8 | -4.78 | -1.36 | 0.12
400 | 1.22 | 209.29 | 399.95 | -4.89 | -4.87 | -1.41 | 0.12
405 | 1.25 | 212.07 | 404.95 | -4.98 | -4.96 | -1.47 | 0.41
410 | 1.29 | 214.86 | 409.95 | -5.08 | -5.06 | -1.53 | 0.43
415 | 1.32 | 217.64 | 414.95 | -5.17 | -5.15 | -1.6 | 0.43
420 | 1.36 | 220.43 | 419.95 | -5.26 | -5.24 | -1.67 | 0.44
425 | 1.39 | 223.21 | 424.95 | -5.35 | -5.33 | -1.75 | 0.44
430 | 1.4 | 220.32 | 429.95 | -5.44 | -5.42 | -1.83 | 0.43
435 | 1.41 | 217.43 | 434.94 | -5.54 | -5.51 | -1.91 | 0.43
440 | 1.42 | 214.54 | 439.94 | -5.64 | -5.61 | -1.98 | 0.43
445 | 1.43 | 211.64 | 444.94 | -5.75 | -5.72 | -2.05 | 0.44
450 | 1.44 | 208.75 | 449.94 | -5.86 | -5.83 | -2.11 | 0.44
455 | 1.45 | 209.12 | 454.94 | -5.97 | -5.94 | -2.17 | 0
460 | 1.46 | 209.48 | 459.94 | -6.08 | -6.05 | -2.23 | 0
465 | 1.47 | 209.85 | 464.94 | -6.19 | -6.16 | -2.3 | 0
470 | 1.48 | 210.21 | 469.93 | -6.3 | -6.27 | -2.36 | 0
475 | 1.49 | 210.58 | 474.93 | -6.41 | -6.38 | -2.43 | 0
480 | 1.54 | 209.65 | 479.93 | -6.53 | -6.5 | -2.49 | 0.34
485 | 1.59 | 208.73 | 484.93 | -6.65 | -6.62 | -2.56 | 0.34
490 | 1.64 | 207.8 | 489.93 | -6.77 | -6.74 | -2.63 | 0.34
495 | 1.69 | 206.87 | 494.92 | -6.9 | -6.87 | -2.69 | 0.34
500 | 1.74 | 205.95 | 499.92 | -7.04 | -7 | -2.76 | 0.34
505 | 1.77 | 206.89 | 504.92 | -7.18 | -7.14 | -2.83 | 0.24
510 | 1.8 | 207.83 | 509.92 | -7.32 | -7.28 | -2.9 | 0.24
515 | 1.82 | 208.77 | 514.91 | -7.46 | -7.42 | -2.97 | 0.24
520 | 1.85 | 209.71 | 519.91 | -7.6 | -7.56 | -3.05 | 0.24
525 | 1.88 | 210.65 | 524.91 | -7.74 | -7.7 | -3.13 | 0.24
530 | 1.87 | 211 | 529.91 | -7.88 | -7.84 | -3.22 | 0.12
535 | 1.86 | 211.35 | 534.9 | -8.02 | -7.98 | -3.3 | 0.12
540 | 1.85 | 211.7 | 539.9 | -8.16 | -8.11 | -3.39 | 0.12
545 | 1.84 | 212.05 | 544.9 | -8.3 | -8.25 | -3.47 | 0.12
550 | 1.83 | 212.4 | 549.9 | -8.43 | -8.39 | -3.56 | 0.12
555 | 1.8 | 210.36 | 554.89 | -8.57 | -8.52 | -3.64 | 0.41