## Cover Page
Gyro Survey Report
| Client: | Santos Ltd
| Well: | Hermitage 5
| Field: | Roma
| Latitude: | 026° 21' 46.40" S.
| Longitude: | 149° 01' 54.70" E.
| Survey Date: | 2013-12-09
| Survey Engineer: | J. Hollingworth
|  |  | Report Date: | 2013-12-11

## Event Summary
Event Summary Report
Well Information
Client |  | Well Name | Field | Country
Santos Ltd |  | Hermitage 5 | Roma | Australia
State |  | Local Coordinates Referenced To | Latitude | Longitude
Queensland |  | Well Head | 026° 21' 46.40" S. | 149° 01' 54.70" E.
Map Northing |  | Map Easting | Datum | Zone
702741.022 |  | 7082530.739 | GDA94/MGA94 | 55
Survey Information
Ref Datum |  | Ground Level | Depth Reference | Depth Above Reference
Ground Level |  | 394.9 | OKB | 3.9
Survey Date |  | Survey Instrument | Survey From | Survey To
2013-12-09 |  | Drop Gyro | 0 | 629.1
Survey Reference |  | Survey Computation | Grid Convergence | Survey Tie-In Depth
Grid North |  | Minimum Curvature | 0.9025 | N/A
Company Rep |  | Survey Engineer | Conveyance Company | Conveyance | Tools SN
T. Schleifer / S. O'Toole |  | J. Hollingworth | EWG | Drill Pipe | 3366
Comments
Date | Time | Comments
2013-12-08 | 19:00 | Depart Roma for Hermitage 5.
| 19:30 | Arrive Hermitage 5.
2013-12-09 | 2:35 | Programmed drop gyro tool.
| 3:00 | Reverse circulate.
| 4:15 | Rig up to drop gyro.
| 4:30 | Drop Gyro.
| 8:00 | OOH with drop gyro. Retrieve and download tool.
| 9:15 | Depart location for Roma.
| 9:45 | Arrive Roma.

## vs NSEW
Three Dimensional Well Profile / NS - EW Plot
Well Information
Client |  | Well Name |  | Field
Santos Ltd |  | Hermitage 5 |  | Roma |  | EW vs NS | Deviation vs Measured Depth
Country |  | State |  | Local Coordinates Referenced To
Australia |  | Queensland |  | Well Head
Survey Information
Reference Datum | Ground Level | Depth Reference | Elevation | Survey From | Survey To
Ground Level | 394.9 | OKB | 3.9 | 0 m MD | 629.1
Survey Date | Survey Reference | Latitude | Longitude | Datum | Zone
2013-12-09 | Grid North | 026° 21' 46.40" S. | 149° 01' 54.70" E. | GDA94/MGA94 | 55
Grid Convergence | Survey Tie-In Depth | Map Northing | Map Easting | Survey Computation | Conveyance
0.9025 | N/A | 702741.022 | 7082530.739 | Minimum Curvature | Drill Pipe
Comments
0

## Hermitage 5_Deviation_Survey_Gy
Survey Data
Well Information
Client |  | Well Name |  | Field |  | Country
Santos Ltd |  | Hermitage 5 |  | Roma |  | Australia
State |  | Survey Tool |  | Latitude |  | Longitude
Queensland |  | Well Head |  | 026° 21' 46.40" S. |  | 149° 01' 54.70" E.
Map Northing |  | Map Easting |  | Datum |  | Zone
702741.022 |  | 7082530.739 |  | GDA94/MGA94 |  | 55
Survey Information
Ref Datum |  | Ground Level |  | Depth Reference |  | Depth Above Reference
Ground Level |  | 394.9 |  | OKB |  | 3.9
Survey Date |  | Survey Instrument |  | Survey From |  | Survey To
2013-12-09 |  | Drop Gyro |  | 0 |  | 629.1
Survey Reference |  | Survey / DLS Computation |  | Grid Convergence |  | Survey Tie-In Depth
Grid North |  | Minimum Curvature |  | 0.9025 |  | N/A
Company Rep |  | Survey Engineer |  | Conveyance Company |  | Conveyance | Tools SN
T. Schleifer / S. O'Toole |  | J. Hollingworth |  | EWG |  | Drill Pipe | 3366
Comments
Measured Depth [m] | Inclination [deg] | Azimuth [deg] | True Vertical Depth [m] | Vertical Section | Northing (Latitude) [m] | Easting (Departure) [m] | Dogleg Severity [°/30m]
0 | 0 | 0 | 0 |  | 0 | 0
10.5 | 0.38 | 203.44 | 10.4999 | -0.031946 | -0.031946 | -0.013851 | 1.0857
20 | 0.43 | 219.87 | 19.9997 | -0.088209 | -0.088209 | -0.049234 | 0.3975
29.8 | 0.14 | 207.67 | 29.7996 | -0.12704 | -0.12704 | -0.078368 | 0.90199
39.4 | 0.35 | 211.22 | 39.3995 | -0.1625 | -0.1625 | -0.099013 | 0.65765
49.1 | 0.22 | 207.38 | 49.0993 | -0.20437 | -0.20437 | -0.12293 | 0.40615
58.7 | 0.31 | 189.62 | 58.6992 | -0.24634 | -0.24634 | -0.13575 | 0.3776
68.4 | 0.61 | 200.03 | 68.3989 | -0.32073 | -0.32073 | -0.15782 | 0.95939
78.1 | 0.7 | 237.58 | 78.0983 | -0.401 | -0.401 | -0.22552 | 1.3303
87.6 | 0.83 | 191.41 | 87.5976 | -0.49956 | -0.49956 | -0.28812 | 1.9317
97.2 | 0.77 | 208.7 | 97.1966 | -0.6243 | -0.6243 | -0.33285 | 0.77406
106.9 | 0.76 | 208.98 | 106.8958 | -0.73775 | -0.73775 | -0.39532 | 0.033018
116.6 | 0.75 | 202.51 | 116.5949 | -0.85267 | -0.85267 | -0.4508 | 0.26534
126.2 | 0.69 | 200.82 | 126.1942 | -0.96475 | -0.96475 | -0.4954 | 0.19888
135.9 | 0.67 | 200.08 | 135.8935 | -1.0726 | -1.0726 | -0.53563 | 0.067555
145.6 | 0.69 | 196.85 | 145.5928 | -1.1818 | -1.1818 | -0.57203 | 0.1337
155.3 | 0.67 | 202.85 | 155.2921 | -1.2899 | -1.2899 | -0.61098 | 0.22863
164.9 | 0.65 | 203.14 | 164.8915 | -1.3917 | -1.3917 | -0.65418 | 0.063366
174.6 | 0.7 | 207.63 | 174.5908 | -1.4948 | -1.4948 | -0.70328 | 0.225
184.3 | 0.73 | 216.31 | 184.2901 | -1.5971 | -1.5971 | -0.76735 | 0.34723
193.9 | 0.8 | 224.03 | 193.8892 | -1.6946 | -1.6946 | -0.85014 | 0.38888
203.6 | 0.9 | 227.15 | 203.5881 | -1.7951 | -1.7951 | -0.95305 | 0.34069
213.3 | 0.89 | 233.19 | 213.287 | -1.892 | -1.892 | -1.0692 | 0.29328
222.9 | 0.81 | 233.14 | 222.8859 | -1.9774 | -1.9774 | -1.1832 | 0.25001
232.6 | 0.77 | 235.45 | 232.585 | -2.0555 | -2.0555 | -1.2917 | 0.15811
242.3 | 0.78 | 241.12 | 242.2841 | -2.1243 | -2.1243 | -1.4032 | 0.2391
252 | 0.74 | 246.33 | 251.9832 | -2.1814 | -2.1814 | -1.5184 | 0.24682
261.6 | 0.74 | 252.12 | 261.5824 | -2.2253 | -2.2253 | -1.6342 | 0.23358
271.3 | 0.83 | 250.08 | 271.2815 | -2.2685 | -2.2685 | -1.7599 | 0.29142
281 | 0.78 | 246.04 | 280.9806 | -2.3192 | -2.3192 | -1.8862 | 0.23385
290.6 | 0.8 | 249.74 | 290.5797 | -2.3689 | -2.3689 | -2.0088 | 0.1712
300.3 | 0.86 | 246.01 | 300.2787 | -2.422 | -2.422 | -2.1389 | 0.24963
310 | 0.73 | 246.12 | 309.9777 | -2.4766 | -2.4766 | -2.2619 | 0.40209
319.6 | 0.69 | 249.17 | 319.577 | -2.5219 | -2.5219 | -2.3718 | 0.17193
329.3 | 0.72 | 250.73 | 329.2762 | -2.5628 | -2.5628 | -2.4839 | 0.11014
339 | 0.73 | 249.58 | 338.9755 | -2.6045 | -2.6045 | -2.5994 | 0.054605
348.7 | 0.66 | 245.33 | 348.6748 | -2.6493 | -2.6493 | -2.7081 | 0.26873
358.3 | 0.71 | 242.86 | 358.2741 | -2.6996 | -2.6996 | -2.8112 | 0.18143
368 | 0.75 | 247.66 | 367.9733 | -2.7511 | -2.7511 | -2.9234 | 0.2259
377.7 | 0.79 | 243.79 | 377.6724 | -2.8048 | -2.8048 | -3.0421 | 0.20285
387.3 | 0.81 | 238.89 | 387.2715 | -2.8691 | -2.8691 | -3.1596 | 0.22267
397 | 0.77 | 240.99 | 396.9705 | -2.9361 | -2.9361 | -3.2753 | 0.1527
406.7 | 0.72 | 240.6 | 406.6697 | -2.9976 | -2.9976 | -3.3854 | 0.15543
416.3 | 0.75 | 239.68 | 416.2689 | -3.0589 | -3.0589 | -3.4922 | 0.10074
426 | 0.65 | 238.28 | 425.9682 | -3.1199 | -3.1199 | -3.5938 | 0.31375
435.7 | 0.64 | 239.88 | 435.6676 | -3.176 | -3.176 | -3.6875 | 0.063712
445.4 | 0.69 | 238.08 | 445.3669 | -3.2341 | -3.2341 | -3.7839 | 0.16758
455 | 0.68 | 246.51 | 454.9663 | -3.2874 | -3.2874 | -3.8852 | 0.3162
464.7 | 0.61 | 250.66 | 464.6656 | -3.3274 | -3.3274 | -3.9867 | 0.26015
474.4 | 0.58 | 243.63 | 474.3651 | -3.3663 | -3.3663 | -4.0794 | 0.24391
484 | 0.61 | 241.68 | 483.9646 | -3.4121 | -3.4121 | -4.1679 | 0.1131
493.7 | 0.73 | 241.91 | 493.6639 | -3.4657 | -3.4657 | -4.2679 | 0.37123
503.4 | 0.67 | 245.43 | 503.3632 | -3.5184 | -3.5184 | -4.374 | 0.22822
513 | 0.46 | 249.78 | 512.9627 | -3.5551 | -3.5551 | -4.4612 | 0.66933
522.7 | 0.48 | 237.51 | 522.6624 | -3.5904 | -3.5904 | -4.532 | 0.31672
532.4 | 0.58 | 230.54 | 532.362 | -3.6434 | -3.6434 | -4.6042 | 0.36744
542.1 | 0.62 | 237.02 | 542.0615 | -3.7031 | -3.7031 | -4.6861 | 0.24342
551.7 | 0.61 | 252.08 | 551.6609 | -3.7471 | -3.7471 | -4.7783 | 0.50465
561.4 | 0.62 | 265.73 | 561.3604 | -3.7669 | -3.7669 | -4.8798 | 0.4531
571.1 | 0.57 | 265.37 | 571.0599 | -3.7747 | -3.7747 | -4.9802 | 0.15507
580.7 | 0.58 | 266.34 | 580.6594 | -3.7817 | -3.7817 | -5.0763 | 0.04361
590.4 | 0.57 | 262.42 | 590.3589 | -3.7912 | -3.7912 | -5.1731 | 0.12551
600.1 | 0.57 | 261.25 | 600.0584 | -3.8049 | -3.8049 | -5.2686 | 0.035998
609.7 | 0.7 | 258.06 | 609.6578 | -3.8243 | -3.8243 | -5.3732 | 0.42085
619.4 | 0.63 | 247 | 619.3572 | -3.8574 | -3.8574 | -5.4803 | 0.45117
629.1 | 0.6 | 244.09 | 629.0566 | -3.9004 | -3.9004 | -5.575 | 0.13391