## Cover Page
Gyro Survey Report
| Client: | Santos Ltd
| Well: | Dewhurst 22
| Field: | Gunnedah
| Latitude: | 030° 36' 43.94" S.
| Longitude: | 149° 45' 02.52" E.
| Survey Date: | 2013-12-26
| Survey Engineer: | J. Hollingworth
|  |  | Report Date: | 2014-01-08

## Event Summary
Event Summary Report
Well Information
Client |  | Well Name | Field | Country
Santos Ltd |  | Dewhurst 22 | Gunnedah | Australia
State |  | Local Coordinates Referenced To | Latitude | Longitude
New South Wales |  | Well Head | 030° 36' 43.94" S. | 149° 45' 02.52" E.
Map Northing |  | Map Easting | Datum | Zone
6610149 |  | 763704 | GDA94/MGA94 | 55
Survey Information
Ref Datum |  | Ground Level | Depth Reference | Depth Above Reference
Ground Level |  | 299 | KB | 4.55
Survey Date |  | Survey Instrument | Survey From | Survey To
2013-12-26 |  | North Seeking | 0 | 470
Survey Reference |  | Survey Computation | Grid Convergence | Survey Tie-In Depth
Grid North |  | Min Curvature | 1.4015 | N/A
Company Rep |  | Survey Engineer | Conveyance Company | Conveyance | Tools SN
K. Murphy |  | J. Hollingworth | Vause | Wireline | 117
Comments
Date | Time | Comments
2013-12-25 | 15:20 | Depart Roma for Narrabri.
2013-12-26 | 11:55 | Arrive Ensign 967.
| 12:45 | Rig up Dewhurst 22.
| 13:10 | Attempt to RIH, hung up due to BPV. POOH.
| 13:15 | Depart to Ensign 967 to get BPV removal tool.
| 13:30 | Remove BPV and RIH with GR/CCL, perform first run in hole procedure.
| 14:00 | Tagged TD @1013.5m MD, correlate to down log and log GR/CCL OOH.
| 15:00 | OOH with GR/CCL, connect Gyro and RIH.
| 15:40 | RIH with Gyro.
| 16:20 | Perform last survey @470m.
| 16:35 | OOH, lay down Gyro and rig down.
| 16:50 | Move to Dewhurst 24.

## NSEW Dev
Three Dimensional Well Profile / NS - EW Plot
Well Information
Client |  | Well Name |  | Field
Santos Ltd |  | Dewhurst 22 |  | Gunnedah |  | EW vs NS | Deviation vs Measured Depth
Country |  | State |  | Local Coordinates Referenced To
Australia |  | New South Wales |  | Well Head
Survey Information
Reference Datum | Ground Level | Depth Reference | Elevation | Survey From | Survey To
Ground Level | 299 | KB | 4.55 | 0 m MD | 470
Survey Date | Survey Reference | Latitude | Longitude | Datum | Zone
2013-12-26 | Grid North | 030° 36' 43.94" S. | 149° 45' 02.52" E. | GDA94/MGA94 | 55
Grid Convergence | Survey Tie-In Depth | Map Northing | Map Easting | Survey Computation | Conveyance
1.4015 | N/A | 6610149 | 763704 | Min Curvature | Wireline
Comments

## VS DLS
Vertical Section / Dogleg Severity
Well Information
Client |  | Well Name |  | Field
Santos Ltd |  | Dewhurst 22 |  | Gunnedah |  | EW vs NS | Vertical Section vs TVD | DLS vs Measured Depth
Country |  | State |  | Local Coordinates Referenced To
Australia |  | New South Wales |  | Well Head
Survey Information
Reference Datum | Ground Level | Depth Reference | Elevation | Survey From | Survey To
Ground Level | 299 | KB | 4.55 | 0 m MD | 470
Survey Date | Survey Reference | Latitude | Longitude | Datum | Zone
2013-12-26 | Grid North | 030° 36' 43.94" S. | 149° 45' 02.52" E. | GDA94/MGA94 | 55
Grid Convergence | Survey Tie-In Depth | Map Northing | Map Easting | Survey Computation | Conveyance
1.4015 | N/A | 6610149 | 763704 | Min Curvature | Wireline
Comments

## Survey Data
Survey Data
Well Information
Client |  | Well Name |  | Field |  | Country
Santos Ltd |  | Dewhurst 22 |  | Gunnedah |  | Australia
State |  | Survey Tool |  | Latitude |  | Longitude
New South Wales |  | Well Head |  | 030° 36' 43.94" S. |  | 149° 45' 02.52" E.
Map Northing |  | Map Easting |  | Datum |  | Zone
6610149 |  | 763704 |  | GDA94/MGA94 |  | 55
Survey Information
Ref Datum |  | Ground Level |  | Depth Reference |  | Depth Above Reference
Ground Level |  | 299 |  | KB |  | 4.55
Survey Date |  | Survey Instrument |  | Survey From |  | Survey To
2013-12-26 |  | North Seeking |  | 0 |  | 470
Survey Reference |  | Survey / DLS Computation |  | Grid Convergence |  | Survey Tie-In Depth
Grid North |  | Min Curvature |  | 1.4015 |  | N/A
Company Rep |  | Survey Engineer |  | Conveyance Company |  | Conveyance | Tools SN
K. Murphy |  | J. Hollingworth |  | Vause |  | Wireline | 117
Comments
Measured Depth [m] | Inclination [deg] | Azimuth [deg] | True Vertical Depth [m] | Vertical Section | Northing (Latitude) [m] | Easting (Departure) [m] | Dogleg Severity [°/30m]
0 | 0.25 | 85.19 | 0 |  | 0 | 0
5 | 0.26 | 78.97 | 5 | 0 | 0 | 0.02 | 0.17
10 | 0.27 | 72.74 | 10 | 0.01 | 0.01 | 0.04 | 0.17
15 | 0.28 | 66.51 | 15 | 0.02 | 0.02 | 0.07 | 0.21
20 | 0.29 | 60.29 | 20 | 0.03 | 0.03 | 0.09 | 0.21
25 | 0.3 | 54.06 | 25 | 0.04 | 0.04 | 0.11 | 0.21
30 | 0.31 | 47.83 | 30 | 0.06 | 0.06 | 0.13 | 0.21
35 | 0.28 | 45.93 | 35 | 0.08 | 0.08 | 0.15 | 0.21
40 | 0.25 | 44.03 | 40 | 0.09 | 0.09 | 0.17 | 0.21
45 | 0.22 | 42.13 | 45 | 0.11 | 0.11 | 0.18 | 0.21
50 | 0.18 | 40.23 | 50 | 0.12 | 0.12 | 0.19 | 0.21
55 | 0.15 | 38.33 | 55 | 0.13 | 0.13 | 0.2 | 0.21
60 | 0.12 | 36.43 | 60 | 0.14 | 0.14 | 0.21 | 0.21
65 | 0.14 | 59.94 | 65 | 0.15 | 0.15 | 0.22 | 0.34
70 | 0.15 | 83.45 | 70 | 0.15 | 0.15 | 0.23 | 0.36
75 | 0.17 | 106.97 | 75 | 0.15 | 0.15 | 0.24 | 0.41
80 | 0.19 | 130.48 | 80 | 0.14 | 0.14 | 0.26 | 0.44
85 | 0.2 | 153.99 | 85 | 0.13 | 0.13 | 0.27 | 0.49
90 | 0.22 | 177.5 | 90 | 0.11 | 0.11 | 0.27 | 0.53
95 | 0.24 | 175.6 | 95 | 0.09 | 0.09 | 0.27 | 0.12
100 | 0.25 | 173.71 | 100 | 0.07 | 0.07 | 0.28 | 0.12
105 | 0.27 | 171.81 | 105 | 0.05 | 0.05 | 0.28 | 0.12
110 | 0.28 | 169.91 | 110 | 0.03 | 0.03 | 0.28 | 0.12
115 | 0.29 | 168.02 | 115 | 0 | 0 | 0.29 | 0.12
120 | 0.31 | 166.12 | 120 | -0.02 | -0.02 | 0.29 | 0.12
125 | 0.33 | 163.94 | 125 | -0.05 | -0.05 | 0.3 | 0.12
130 | 0.35 | 161.75 | 130 | -0.08 | -0.08 | 0.31 | 0.12
135 | 0.37 | 159.56 | 135 | -0.11 | -0.11 | 0.32 | 0.12
140 | 0.39 | 157.37 | 140 | -0.14 | -0.14 | 0.33 | 0.17
145 | 0.41 | 155.18 | 145 | -0.17 | -0.17 | 0.34 | 0.17
150 | 0.43 | 153 | 150 | -0.2 | -0.2 | 0.36 | 0.17
155 | 0.44 | 152.04 | 155 | -0.24 | -0.24 | 0.38 | 0
160 | 0.44 | 151.09 | 160 | -0.27 | -0.27 | 0.4 | 0
165 | 0.45 | 150.14 | 165 | -0.31 | -0.31 | 0.42 | 0
170 | 0.46 | 149.18 | 170 | -0.34 | -0.34 | 0.44 | 0
175 | 0.47 | 148.23 | 175 | -0.37 | -0.37 | 0.46 | 0
180 | 0.48 | 147.28 | 180 | -0.41 | -0.41 | 0.48 | 0
185 | 0.47 | 143.16 | 185 | -0.44 | -0.44 | 0.5 | 0.21
190 | 0.46 | 139.04 | 190 | -0.47 | -0.47 | 0.53 | 0.21
195 | 0.44 | 134.92 | 195 | -0.5 | -0.5 | 0.55 | 0.21
200 | 0.43 | 130.8 | 200 | -0.53 | -0.53 | 0.58 | 0.21
205 | 0.42 | 126.68 | 205 | -0.55 | -0.55 | 0.61 | 0.21
210 | 0.41 | 122.56 | 210 | -0.57 | -0.57 | 0.64 | 0.21
215 | 0.48 | 113.83 | 215 | -0.59 | -0.59 | 0.68 | 0.56
220 | 0.54 | 105.11 | 220 | -0.61 | -0.61 | 0.72 | 0.61
225 | 0.61 | 96.39 | 225 | -0.62 | -0.62 | 0.77 | 0.65
230 | 0.67 | 87.66 | 230 | -0.62 | -0.62 | 0.82 | 0.7
235 | 0.74 | 78.94 | 235 | -0.61 | -0.61 | 0.88 | 0.75
240 | 0.8 | 70.22 | 239.99 | -0.59 | -0.59 | 0.95 | 0.81
245 | 0.89 | 69.55 | 244.99 | -0.57 | -0.57 | 1.02 | 0.54
250 | 0.98 | 68.87 | 249.99 | -0.54 | -0.54 | 1.09 | 0.54
255 | 1.07 | 68.2 | 254.99 | -0.51 | -0.51 | 1.18 | 0.54
260 | 1.16 | 67.53 | 259.99 | -0.47 | -0.47 | 1.27 | 0.54
265 | 1.25 | 66.86 | 264.99 | -0.43 | -0.43 | 1.36 | 0.54
270 | 1.34 | 66.19 | 269.99 | -0.38 | -0.38 | 1.47 | 0.54
275 | 1.49 | 66.3 | 274.99 | -0.33 | -0.33 | 1.58 | 0.88
280 | 1.64 | 66.42 | 279.99 | -0.28 | -0.28 | 1.71 | 0.88
285 | 1.78 | 66.53 | 284.98 | -0.22 | -0.22 | 1.84 | 0.88
290 | 1.93 | 66.64 | 289.98 | -0.15 | -0.15 | 1.99 | 0.88
295 | 2.08 | 66.76 | 294.98 | -0.09 | -0.09 | 2.15 | 0.88
300 | 2.22 | 66.87 | 299.97 | -0.01 | -0.01 | 2.33 | 0.88
305 | 2.18 | 66.29 | 304.97 | 0.06 | 0.06 | 2.5 | 0.29
310 | 2.13 | 65.71 | 309.97 | 0.14 | 0.14 | 2.67 | 0.29
315 | 2.09 | 65.13 | 314.96 | 0.22 | 0.22 | 2.84 | 0.29
320 | 2.04 | 64.55 | 319.96 | 0.29 | 0.29 | 3 | 0.29
325 | 2 | 63.97 | 324.96 | 0.37 | 0.37 | 3.16 | 0.29
330 | 1.86 | 64.6 | 329.95 | 0.44 | 0.44 | 3.31 | 0.85
335 | 1.72 | 65.23 | 334.95 | 0.51 | 0.51 | 3.46 | 0.85
340 | 1.58 | 65.85 | 339.95 | 0.57 | 0.57 | 3.59 | 0.85
345 | 1.44 | 66.48 | 344.95 | 0.62 | 0.62 | 3.71 | 0.84
350 | 1.3 | 67.11 | 349.95 | 0.67 | 0.67 | 3.82 | 0.84
355 | 1.28 | 67.13 | 354.95 | 0.71 | 0.71 | 3.92 | 0.17
360 | 1.25 | 67.16 | 359.94 | 0.76 | 0.76 | 4.02 | 0.17
365 | 1.22 | 67.18 | 364.94 | 0.8 | 0.8 | 4.12 | 0.17
370 | 1.2 | 67.21 | 369.94 | 0.84 | 0.84 | 4.22 | 0.17
375 | 1.17 | 67.23 | 374.94 | 0.88 | 0.88 | 4.32 | 0.17
380 | 1.08 | 65.49 | 379.94 | 0.92 | 0.92 | 4.41 | 0.57
385 | 1 | 63.74 | 384.94 | 0.96 | 0.96 | 4.49 | 0.56
390 | 0.91 | 61.99 | 389.94 | 1 | 1 | 4.56 | 0.56
395 | 0.82 | 60.25 | 394.94 | 1.03 | 1.03 | 4.63 | 0.54
400 | 0.73 | 58.5 | 399.94 | 1.07 | 1.07 | 4.69 | 0.54
405 | 0.72 | 58.31 | 404.94 | 1.1 | 1.1 | 4.74 | 0
410 | 0.71 | 58.12 | 409.94 | 1.13 | 1.13 | 4.79 | 0
415 | 0.7 | 57.93 | 414.94 | 1.17 | 1.17 | 4.84 | 0
420 | 0.68 | 57.74 | 419.94 | 1.2 | 1.2 | 4.9 | 0
425 | 0.67 | 57.55 | 424.94 | 1.23 | 1.23 | 4.95 | 0
430 | 0.67 | 58.35 | 429.94 | 1.26 | 1.26 | 5 | 0
435 | 0.68 | 59.16 | 434.94 | 1.29 | 1.29 | 5.05 | 0
440 | 0.68 | 59.96 | 439.93 | 1.32 | 1.32 | 5.1 | 0
445 | 0.68 | 60.77 | 444.93 | 1.35 | 1.35 | 5.15 | 0
450 | 0.68 | 61.57 | 449.93 | 1.38 | 1.38 | 5.2 | 0
455 | 0.68 | 61.34 | 454.93 | 1.41 | 1.41 | 5.25 | 0
460 | 0.68 | 61.11 | 459.93 | 1.44 | 1.44 | 5.3 | 0
465 | 0.68 | 60.88 | 464.93 | 1.46 | 1.46 | 5.36 | 0
470 | 0.68 | 60.65 | 469.93 | 1.49 | 1.49 | 5.41 | 0