## Cover Page
Gyro Survey Report
| Client: | Santos Ltd
| Well: | Dewhurst 24
| Field: | Gunnedah
| Latitude: | 030° 36' 32.25" E.
| Longitude: | 149° 45' 12.85" E.
| Survey Date: | 2013-12-26
| Survey Engineer: | J. Hollingworth
|  |  | Report Date: | 2014-01-08

## Event Summary
Event Summary Report
Well Information
Client |  | Well Name | Field | Country
Santos Ltd |  | Dewhurst 24 | Gunnedah | Australia
State |  | Local Coordinates Referenced To | Latitude | Longitude
New South Wales |  | Well Head | 030° 36' 32.25" E. | 149° 45' 12.85" E.
Map Northing |  | Map Easting | Datum | Zone
6610503 |  | 763988 | GDA94/MGA94 | 55
Survey Information
Ref Datum |  | Ground Level | Depth Reference | Depth Above Reference
Ground Level |  | 294.87 | KB | 4.55
Survey Date |  | Survey Instrument | Survey From | Survey To
2013-12-26 |  | North Seeking | 0 | 350
Survey Reference |  | Survey Computation | Grid Convergence | Survey Tie-In Depth
Grid North |  | Min Curvature | 1.4 | N/A
Company Rep |  | Survey Engineer | Conveyance Company | Conveyance | Tools SN
K. Murphy |  | J. Hollingworth | Vause | Wireline | 117
Comments
Date | Time | Comments
2013-12-26 | 11:55 | Arrive Ensign 967.
| 12:45 | Rig up Dewhurst 22.
| 13:10 | Attempt to RIH, hung up due to BPV. POOH.
| 13:15 | Depart to Ensign 967 to get BPV removal tool.
| 13:30 | Remove BPV and RIH with GR/CCL, perform first run in hole procedure.
| 14:00 | Tagged TD @1013.5m MD, correlate to down log and log GR/CCL OOH.
| 15:00 | OOH with GR/CCL, connect Gyro and RIH.
| 15:40 | RIH with Gyro.
| 16:20 | Perform last survey @470m.
| 16:35 | OOH, lay down Gyro and rig down.
| 16:50 | Move to Dewhurst 24.
| 17:00 | Start to rig up on Dewhurst 24.
| 17:15 | RIH with GR/CCL, perform first run in hole procedure.
| 17:25 | Tagged TD @994.3m MD, correlate to down log and log GR/CCL OOH.
| 18:15 | OOH with GR/CCL, connect Gyro and RIH.
| 18:25 | RIH with Gyro.
| 18:55 | Perform last survey @350m.
| 19:10 | OOH, lay down Gyro and rig down.
| 19:30 | Depart location for Ensign camp.
| 19:55 | Arrive camp.

## NSEW Dev
Three Dimensional Well Profile / NS - EW Plot
Well Information
Client |  | Well Name |  | Field
Santos Ltd |  | Dewhurst 24 |  | Gunnedah |  | EW vs NS | Deviation vs Measured Depth
Country |  | State |  | Local Coordinates Referenced To
Australia |  | New South Wales |  | Well Head
Survey Information
Reference Datum | Ground Level | Depth Reference | Elevation | Survey From | Survey To
Ground Level | 294.87 | KB | 4.55 | 0 m MD | 350
Survey Date | Survey Reference | Latitude | Longitude | Datum | Zone
2013-12-26 | Grid North | 030° 36' 32.25" E. | 149° 45' 12.85" E. | GDA94/MGA94 | 55
Grid Convergence | Survey Tie-In Depth | Map Northing | Map Easting | Survey Computation | Conveyance
1.4 | N/A | 6610503 | 763988 | Min Curvature | Wireline
Comments

## VS DLS
Vertical Section / Dogleg Severity
Well Information
Client |  | Well Name |  | Field
Santos Ltd |  | Dewhurst 24 |  | Gunnedah |  | EW vs NS | Vertical Section vs TVD | DLS vs Measured Depth
Country |  | State |  | Local Coordinates Referenced To
Australia |  | New South Wales |  | Well Head
Survey Information
Reference Datum | Ground Level | Depth Reference | Elevation | Survey From | Survey To
Ground Level | 294.87 | KB | 4.55 | 0 m MD | 350
Survey Date | Survey Reference | Latitude | Longitude | Datum | Zone
2013-12-26 | Grid North | 030° 36' 32.25" E. | 149° 45' 12.85" E. | GDA94/MGA94 | 55
Grid Convergence | Survey Tie-In Depth | Map Northing | Map Easting | Survey Computation | Conveyance
1.4 | N/A | 6610503 | 763988 | Min Curvature | Wireline
Comments

## Survey Data
Survey Data
Well Information
Client |  | Well Name |  | Field |  | Country
Santos Ltd |  | Dewhurst 24 |  | Gunnedah |  | Australia
State |  | Survey Tool |  | Latitude |  | Longitude
New South Wales |  | Well Head |  | 030° 36' 32.25" E. |  | 149° 45' 12.85" E.
Map Northing |  | Map Easting |  | Datum |  | Zone
6610503 |  | 763988 |  | GDA94/MGA94 |  | 55
Survey Information
Ref Datum |  | Ground Level |  | Depth Reference |  | Depth Above Reference
Ground Level |  | 294.87 |  | KB |  | 4.55
Survey Date |  | Survey Instrument |  | Survey From |  | Survey To
2013-12-26 |  | North Seeking |  | 0 |  | 350
Survey Reference |  | Survey / DLS Computation |  | Grid Convergence |  | Survey Tie-In Depth
Grid North |  | Min Curvature |  | 1.4 |  | N/A
Company Rep |  | Survey Engineer |  | Conveyance Company |  | Conveyance | Tools SN
K. Murphy |  | J. Hollingworth |  | Vause |  | Wireline | 117
Comments
Measured Depth [m] | Inclination [deg] | Azimuth [deg] | True Vertical Depth [m] | Vertical Section | Northing (Latitude) [m] | Easting (Departure) [m] | Dogleg Severity [°/30m]
0 | 0.19 | 191.8 | 0 |  | 0 | 0
5 | 0.17 | 192.19 | 5 | -0.02 | -0.02 | 0 | 0.12
10 | 0.15 | 192.59 | 10 | -0.03 | -0.03 | -0.01 | 0.12
15 | 0.14 | 192.98 | 15 | -0.04 | -0.04 | -0.01 | 0.12
20 | 0.12 | 193.37 | 20 | -0.05 | -0.05 | -0.01 | 0.12
25 | 0.1 | 193.77 | 25 | -0.06 | -0.06 | -0.01 | 0.12
30 | 0.08 | 194.16 | 30 | -0.07 | -0.07 | -0.02 | 0.12
35 | 0.1 | 190.61 | 35 | -0.08 | -0.08 | -0.02 | 0.17
40 | 0.13 | 187.05 | 40 | -0.09 | -0.09 | -0.02 | 0.17
45 | 0.16 | 183.5 | 45 | -0.1 | -0.1 | -0.02 | 0.17
50 | 0.18 | 179.95 | 50 | -0.11 | -0.11 | -0.02 | 0.17
55 | 0.21 | 176.39 | 55 | -0.13 | -0.13 | -0.02 | 0.17
60 | 0.24 | 172.84 | 60 | -0.15 | -0.15 | -0.02 | 0.17
65 | 0.24 | 174.91 | 65 | -0.17 | -0.17 | -0.02 | 0
70 | 0.24 | 176.99 | 70 | -0.19 | -0.19 | -0.01 | 0
75 | 0.24 | 179.06 | 75 | -0.21 | -0.21 | -0.01 | 0
80 | 0.24 | 181.13 | 80 | -0.23 | -0.23 | -0.01 | 0
85 | 0.24 | 183.2 | 85 | -0.26 | -0.26 | -0.01 | 0
90 | 0.24 | 185.27 | 90 | -0.28 | -0.28 | -0.02 | 0
95 | 0.27 | 183.93 | 95 | -0.3 | -0.3 | -0.02 | 0.21
100 | 0.3 | 182.59 | 100 | -0.32 | -0.32 | -0.02 | 0.21
105 | 0.34 | 181.24 | 105 | -0.35 | -0.35 | -0.02 | 0.21
110 | 0.37 | 179.9 | 110 | -0.38 | -0.38 | -0.02 | 0.21
115 | 0.4 | 178.56 | 115 | -0.42 | -0.42 | -0.02 | 0.21
120 | 0.43 | 177.22 | 120 | -0.45 | -0.45 | -0.02 | 0.21
125 | 0.48 | 178.17 | 125 | -0.49 | -0.49 | -0.02 | 0.27
130 | 0.52 | 179.13 | 130 | -0.53 | -0.53 | -0.02 | 0.27
135 | 0.57 | 180.08 | 135 | -0.58 | -0.58 | -0.02 | 0.27
140 | 0.61 | 181.04 | 140 | -0.63 | -0.63 | -0.02 | 0.27
145 | 0.66 | 181.99 | 145 | -0.69 | -0.69 | -0.02 | 0.27
150 | 0.7 | 182.95 | 150 | -0.75 | -0.75 | -0.02 | 0.27
155 | 0.81 | 186.33 | 155 | -0.81 | -0.81 | -0.03 | 0.72
160 | 0.93 | 189.71 | 160 | -0.89 | -0.89 | -0.04 | 0.74
165 | 1.04 | 193.1 | 165 | -0.97 | -0.97 | -0.05 | 0.76
170 | 1.15 | 196.48 | 169.99 | -1.07 | -1.07 | -0.08 | 0.78
175 | 1.26 | 199.87 | 174.99 | -1.17 | -1.17 | -0.11 | 0.8
180 | 1.37 | 203.25 | 179.99 | -1.27 | -1.27 | -0.15 | 0.82
185 | 1.37 | 203.05 | 184.99 | -1.38 | -1.38 | -0.2 | 0
190 | 1.37 | 202.85 | 189.99 | -1.49 | -1.49 | -0.25 | 0
195 | 1.36 | 202.66 | 194.99 | -1.6 | -1.6 | -0.29 | 0
200 | 1.36 | 202.46 | 199.99 | -1.71 | -1.71 | -0.34 | 0
205 | 1.23 | 202.29 | 204.99 | -1.82 | -1.82 | -0.38 | 0.76
210 | 1.1 | 202.11 | 209.98 | -1.91 | -1.91 | -0.42 | 0.76
215 | 0.98 | 201.94 | 214.98 | -1.99 | -1.99 | -0.45 | 0.76
220 | 0.85 | 201.77 | 219.98 | -2.07 | -2.07 | -0.48 | 0.76
225 | 0.73 | 201.6 | 224.98 | -2.13 | -2.13 | -0.51 | 0.76
230 | 0.68 | 201.82 | 229.98 | -2.19 | -2.19 | -0.53 | 0.24
235 | 0.64 | 202.04 | 234.98 | -2.24 | -2.24 | -0.55 | 0.24
240 | 0.6 | 202.27 | 239.98 | -2.29 | -2.29 | -0.57 | 0.24
245 | 0.56 | 202.49 | 244.98 | -2.34 | -2.34 | -0.59 | 0.24
250 | 0.52 | 202.71 | 249.98 | -2.38 | -2.38 | -0.61 | 0.24
255 | 0.5 | 204.2 | 254.98 | -2.43 | -2.43 | -0.63 | 0.12
260 | 0.48 | 205.68 | 259.98 | -2.46 | -2.46 | -0.65 | 0.12
265 | 0.46 | 207.17 | 264.98 | -2.5 | -2.5 | -0.67 | 0.12
270 | 0.44 | 208.66 | 269.98 | -2.54 | -2.54 | -0.68 | 0.12
275 | 0.43 | 210.15 | 274.98 | -2.57 | -2.57 | -0.7 | 0.12
280 | 0.43 | 209.02 | 279.98 | -2.6 | -2.6 | -0.72 | 0
285 | 0.44 | 207.9 | 284.98 | -2.64 | -2.64 | -0.74 | 0
290 | 0.45 | 206.78 | 289.98 | -2.67 | -2.67 | -0.76 | 0
295 | 0.46 | 205.65 | 294.98 | -2.71 | -2.71 | -0.77 | 0
300 | 0.47 | 204.53 | 299.98 | -2.74 | -2.74 | -0.79 | 0
305 | 0.46 | 206.42 | 304.98 | -2.78 | -2.78 | -0.81 | 0.12
310 | 0.45 | 208.32 | 309.98 | -2.82 | -2.82 | -0.83 | 0.12
315 | 0.44 | 210.21 | 314.98 | -2.85 | -2.85 | -0.85 | 0.12
320 | 0.43 | 212.11 | 319.98 | -2.88 | -2.88 | -0.87 | 0.12
325 | 0.42 | 214.01 | 324.98 | -2.91 | -2.91 | -0.89 | 0.12
330 | 0.41 | 213.58 | 329.98 | -2.94 | -2.94 | -0.91 | 0
335 | 0.41 | 213.15 | 334.98 | -2.97 | -2.97 | -0.93 | 0
340 | 0.4 | 212.72 | 339.98 | -3 | -3 | -0.95 | 0
345 | 0.4 | 212.29 | 344.98 | -3.03 | -3.03 | -0.96 | 0
350 | 0.39 | 211.87 | 349.98 | -3.06 | -3.06 | -0.98 | 0