## Cover Page
Gyro Survey Report
| Client: | Santos Ltd
| Well: | Dewhurst 25
| Field: | Gunnedah
| Latitude: | 030° 36' 53.28" S.
| Longitude: | 149° 45' 39.31" E.
| Survey Date: | 2013-12-27
| Survey Engineer: | J. Hollingworth
|  |  | Report Date: | 2014-01-08

## Event Summary
Event Summary Report
Well Information
Client |  | Well Name | Field | Country
Santos Ltd |  | Dewhurst 25 | Gunnedah | Australia
State |  | Local Coordinates Referenced To | Latitude | Longitude
New South Wales |  | Well Head | 030° 36' 53.28" S. | 149° 45' 39.31" E.
Map Northing |  | Map Easting | Datum | Zone
6609837 |  | 764677 | GDA94/MGA94 | 55
Survey Information
Ref Datum |  | Ground Level | Depth Reference | Depth Above Reference
Ground Level |  | 301.6 | KB | 4.55
Survey Date |  | Survey Instrument | Survey From | Survey To
2013-12-27 |  | North Seeking | 0 | 230
Survey Reference |  | Survey Computation | Grid Convergence | Survey Tie-In Depth
Grid North |  | Min Curvature | 1.406 | N/A
Company Rep |  | Survey Engineer | Conveyance Company | Conveyance | Tools SN
B. Larsen |  | J. Hollingworth | Vause | Wireline | 117
Comments
Date | Time | Comments
2013-12-25 | 15:30 | Depart Roma for Dewhurst 25.
2013-12-27 | 18:45 | Depart camp to Ensign 967
| 19:15 | Arrive camp, perform JSA, PTW and rig up wireline.
| 20:35 | RIH with Gyro and survey to PBTD.
| 21:05 | Tagged @229.8m. Perfrom outrun survey.
| 21:25 | OOH, lay down tool.
| 22:00 | Sign of permit and depart for camp.
2013-12-28 | 5:30 | Return to Roma.

## NSEW Dev
Three Dimensional Well Profile / NS - EW Plot
Well Information
Client |  | Well Name |  | Field
Santos Ltd |  | Dewhurst 25 |  | Gunnedah |  | EW vs NS | Deviation vs Measured Depth
Country |  | State |  | Local Coordinates Referenced To
Australia |  | New South Wales |  | Well Head
Survey Information
Reference Datum | Ground Level | Depth Reference | Elevation | Survey From | Survey To
Ground Level | 301.6 | KB | 4.55 | 0 m MD | 230
Survey Date | Survey Reference | Latitude | Longitude | Datum | Zone
2013-12-27 | Grid North | 030° 36' 53.28" S. | 149° 45' 39.31" E. | GDA94/MGA94 | 55
Grid Convergence | Survey Tie-In Depth | Map Northing | Map Easting | Survey Computation | Conveyance
1.406 | N/A | 6609837 | 764677 | Min Curvature | Wireline
Comments

## VS DLS
Vertical Section / Dogleg Severity
Well Information
Client |  | Well Name |  | Field
Santos Ltd |  | Dewhurst 25 |  | Gunnedah |  | EW vs NS | Vertical Section vs TVD | DLS vs Measured Depth
Country |  | State |  | Local Coordinates Referenced To
Australia |  | New South Wales |  | Well Head
Survey Information
Reference Datum | Ground Level | Depth Reference | Elevation | Survey From | Survey To
Ground Level | 301.6 | KB | 4.55 | 0 m MD | 230
Survey Date | Survey Reference | Latitude | Longitude | Datum | Zone
2013-12-27 | Grid North | 030° 36' 53.28" S. | 149° 45' 39.31" E. | GDA94/MGA94 | 55
Grid Convergence | Survey Tie-In Depth | Map Northing | Map Easting | Survey Computation | Conveyance
1.406 | N/A | 6609837 | 764677 | Min Curvature | Wireline
Comments

## Survey Data
Survey Data
Well Information
Client |  | Well Name |  | Field |  | Country
Santos Ltd |  | Dewhurst 25 |  | Gunnedah |  | Australia
State |  | Survey Tool |  | Latitude |  | Longitude
New South Wales |  | Well Head |  | 030° 36' 53.28" S. |  | 149° 45' 39.31" E.
Map Northing |  | Map Easting |  | Datum |  | Zone
6609837 |  | 764677 |  | GDA94/MGA94 |  | 55
Survey Information
Ref Datum |  | Ground Level |  | Depth Reference |  | Depth Above Reference
Ground Level |  | 301.6 |  | KB |  | 4.55
Survey Date |  | Survey Instrument |  | Survey From |  | Survey To
2013-12-27 |  | North Seeking |  | 0 |  | 230
Survey Reference |  | Survey / DLS Computation |  | Grid Convergence |  | Survey Tie-In Depth
Grid North |  | Min Curvature |  | 1.406 |  | N/A
Company Rep |  | Survey Engineer |  | Conveyance Company |  | Conveyance | Tools SN
B. Larsen |  | J. Hollingworth |  | Vause |  | Wireline | 117
Comments
Measured Depth [m] | Inclination [deg] | Azimuth [deg] | True Vertical Depth [m] | Vertical Section | Northing (Latitude) [m] | Easting (Departure) [m] | Dogleg Severity [°/30m]
0 | 0.64 | 148.5 | 0 |  | 0 | 0
5 | 0.62 | 137.24 | 5 | -0.04 | -0.04 | 0.03 | 0.74
10 | 0.61 | 125.97 | 10 | -0.08 | -0.08 | 0.07 | 0.73
15 | 0.6 | 114.71 | 15 | -0.11 | -0.11 | 0.12 | 0.72
20 | 0.59 | 103.44 | 20 | -0.12 | -0.12 | 0.17 | 0.7
25 | 0.58 | 92.18 | 25 | -0.13 | -0.13 | 0.22 | 0.69
30 | 0.59 | 112.79 | 30 | -0.14 | -0.14 | 0.27 | 1.25
35 | 0.6 | 133.4 | 35 | -0.17 | -0.17 | 0.31 | 1.27
40 | 0.61 | 154.01 | 40 | -0.21 | -0.21 | 0.34 | 1.29
45 | 0.61 | 174.62 | 45 | -0.26 | -0.26 | 0.36 | 1.31
50 | 0.62 | 195.23 | 50 | -0.32 | -0.32 | 0.35 | 1.33
55 | 0.63 | 190.19 | 55 | -0.37 | -0.37 | 0.34 | 0.34
60 | 0.64 | 185.15 | 60 | -0.42 | -0.42 | 0.33 | 0.34
65 | 0.64 | 180.11 | 65 | -0.48 | -0.48 | 0.33 | 0.34
70 | 0.65 | 175.06 | 70 | -0.54 | -0.54 | 0.33 | 0.34
75 | 0.65 | 170.02 | 75 | -0.59 | -0.59 | 0.34 | 0.34
80 | 0.69 | 187.94 | 80 | -0.65 | -0.65 | 0.34 | 1.27
85 | 0.67 | 174.24 | 84.99 | -0.71 | -0.71 | 0.34 | 0.98
90 | 0.66 | 160.54 | 89.99 | -0.77 | -0.77 | 0.35 | 0.96
95 | 0.65 | 146.84 | 94.99 | -0.82 | -0.82 | 0.38 | 0.94
100 | 0.63 | 133.14 | 99.99 | -0.86 | -0.86 | 0.41 | 0.92
105 | 0.63 | 134.7 | 104.99 | -0.9 | -0.9 | 0.45 | 0.12
110 | 0.63 | 136.26 | 109.99 | -0.94 | -0.94 | 0.49 | 0.12
115 | 0.62 | 137.82 | 114.99 | -0.98 | -0.98 | 0.53 | 0.12
120 | 0.62 | 139.37 | 119.99 | -1.02 | -1.02 | 0.56 | 0.12
125 | 0.61 | 140.93 | 124.99 | -1.06 | -1.06 | 0.6 | 0.12
130 | 0.65 | 140.46 | 129.99 | -1.1 | -1.1 | 0.63 | 0.21
135 | 0.68 | 139.99 | 134.99 | -1.15 | -1.15 | 0.67 | 0.21
140 | 0.71 | 139.52 | 139.99 | -1.19 | -1.19 | 0.71 | 0.21
145 | 0.75 | 139.05 | 144.99 | -1.24 | -1.24 | 0.75 | 0.21
150 | 0.78 | 138.59 | 149.99 | -1.29 | -1.29 | 0.8 | 0.21
155 | 0.78 | 137.29 | 154.99 | -1.34 | -1.34 | 0.84 | 0.12
160 | 0.77 | 135.99 | 159.99 | -1.39 | -1.39 | 0.89 | 0.12
165 | 0.76 | 134.69 | 164.99 | -1.44 | -1.44 | 0.93 | 0.12
170 | 0.76 | 133.39 | 169.99 | -1.49 | -1.49 | 0.98 | 0.12
175 | 0.67 | 134.18 | 174.99 | -1.53 | -1.53 | 1.03 | 0.56
180 | 0.68 | 135.19 | 179.99 | -1.57 | -1.57 | 1.07 | 0.12
185 | 0.69 | 136.21 | 184.99 | -1.61 | -1.61 | 1.11 | 0.12
190 | 0.7 | 137.22 | 189.99 | -1.66 | -1.66 | 1.15 | 0.12
195 | 0.72 | 138.23 | 194.99 | -1.7 | -1.7 | 1.19 | 0.12
200 | 0.73 | 139.25 | 199.99 | -1.75 | -1.75 | 1.24 | 0.12
205 | 0.69 | 137.9 | 204.99 | -1.8 | -1.8 | 1.28 | 0.24
210 | 0.66 | 136.55 | 209.99 | -1.84 | -1.84 | 1.32 | 0.24
215 | 0.62 | 135.2 | 214.99 | -1.88 | -1.88 | 1.36 | 0.24
220 | 0.58 | 133.84 | 219.99 | -1.92 | -1.92 | 1.39 | 0.24
225 | 0.54 | 132.49 | 224.99 | -1.95 | -1.95 | 1.43 | 0.24
230 | 0.54 | 133.05 | 229.98 | -1.98 | -1.98 | 1.46 | 0