## Cover Page
Gyro Survey Report
| Client: | Santos Ltd
| Well: | Hermitage 8
| Field: | Roma
| Latitude: | 026° 21' 03.9335" S.
| Longitude: | 149° 02' 34.8779" E.
| Survey Date: | 2014-01-17
| Survey Engineer: | J. Hollingworth
|  |  | Report Date: | 2014-01-17

## Event Summary
Event Summary Report
Well Information
Client |  | Well Name | Field | Country
Santos Ltd |  | Hermitage 8 | Roma | Australia
State |  | Local Coordinates Referenced To | Latitude | Longitude
Queensland |  | Well Head | 026° 21' 03.9335" S. | 149° 02' 34.8779" E.
Map Northing |  | Map Easting | Datum | Zone
7083820.074 |  | 703875.616 | GDA94/MGA94 | 55
Survey Information
Ref Datum |  | Ground Level | Depth Reference | Depth Above Reference
Ground Level |  | 401.4 | OKB | 3.9
Survey Date |  | Survey Instrument | Survey From | Survey To
2014-01-17 |  | Drop Gyro | 0 | 628
Survey Reference |  | Survey Computation | Grid Convergence | Survey Tie-In Depth
Grid North |  | Min Curvature | 0.907 | N/A
Company Rep |  | Survey Engineer | Conveyance Company | Conveyance | Tools SN
S. Colli |  | J. Hollingworth | EWG | Drillpipe | 3366
Comments
Date | Time | Comments
2013-01-17 | 4:15 | Depart Roma for Hermitage 8.
| 5:05 | Arrive Hermitage 8.
| 5:40 | Sync tool and standby.
| 8:57 | Reverse circulate @2bpm and drop gyro.
| 9:05 | Start to POOH with Gyro.
| 11:30 | OOH with Gyro, download and prepair report.

## NSEW Dev
Three Dimensional Well Profile / NS - EW Plot
Well Information
Client |  | Well Name |  | Field
Santos Ltd |  | Hermitage 8 |  | Roma |  | EW vs NS | Deviation vs Measured Depth
Country |  | State |  | Local Coordinates Referenced To
Australia |  | Queensland |  | Well Head
Survey Information
Reference Datum | Ground Level | Depth Reference | Elevation | Survey From | Survey To
Ground Level | 401.4 | OKB | 3.9 | 0 m MD | 628
Survey Date | Survey Reference | Latitude | Longitude | Datum | Zone
2014-01-17 | Grid North | 026° 21' 03.9335" S. | 149° 02' 34.8779" E. | GDA94/MGA94 | 55
Grid Convergence | Survey Tie-In Depth | Map Northing | Map Easting | Survey Computation | Conveyance
0.907 | N/A | 7083820.074 | 703875.616 | Min Curvature | Drillpipe
Comments

## VS DLS
Vertical Section / Dogleg Severity
Well Information
Client |  | Well Name |  | Field
Santos Ltd |  | Hermitage 8 |  | Roma |  | EW vs NS | Vertical Section vs TVD | DLS vs Measured Depth
Country |  | State |  | Local Coordinates Referenced To
Australia |  | Queensland |  | Well Head
Survey Information
Reference Datum | Ground Level | Depth Reference | Elevation | Survey From | Survey To
Ground Level | 401.4 | OKB | 3.9 | 0 m MD | 628
Survey Date | Survey Reference | Latitude | Longitude | Datum | Zone
2014-01-17 | Grid North | 026° 21' 03.9335" S. | 149° 02' 34.8779" E. | GDA94/MGA94 | 55
Grid Convergence | Survey Tie-In Depth | Map Northing | Map Easting | Survey Computation | Conveyance
0.907 | N/A | 7083820.074 | 703875.616 | Min Curvature | Drillpipe
Comments

## Survey Data
Survey Data
Well Information
Client |  | Well Name |  | Field |  | Country
Santos Ltd |  | Hermitage 8 |  | Roma |  | Australia
State |  | Survey Tool |  | Latitude |  | Longitude
Queensland |  | Well Head |  | 026° 21' 03.9335" S. |  | 149° 02' 34.8779" E.
Map Northing |  | Map Easting |  | Datum |  | Zone
7083820.074 |  | 703875.616 |  | GDA94/MGA94 |  | 55
Survey Information
Ref Datum |  | Ground Level |  | Depth Reference |  | Depth Above Reference
Ground Level |  | 401.4 |  | OKB |  | 3.9
Survey Date |  | Survey Instrument |  | Survey From |  | Survey To
2014-01-17 |  | Drop Gyro |  | 0 |  | 628
Survey Reference |  | Survey / DLS Computation |  | Grid Convergence |  | Survey Tie-In Depth
Grid North |  | Min Curvature |  | 0.907 |  | N/A
Company Rep |  | Survey Engineer |  | Conveyance Company |  | Conveyance | Tools SN
S. Colli |  | J. Hollingworth |  | EWG |  | Drillpipe | 3366
Comments
Measured Depth [m] | Inclination [deg] | Azimuth [deg] | True Vertical Depth [m] | Vertical Section | Northing (Latitude) [m] | Easting (Departure) [m] | Dogleg Severity [°/30m]
0 | 0 | 0 | 0 |  | 0 | 0
0.95 | 0.19 | 82.54 | 0.95 | 0.00020451 | 0.00020451 | 0.0015618 | 6
10.61 | 0.14 | 73.65 | 10.61 | 0.0056063 | 0.0056063 | 0.028768 | 0.174
20.27 | 0.47 | 96.58 | 20.2698 | 0.0043885 | 0.0043885 | 0.079452 | 1.0727
29.93 | 0.39 | 105.69 | 29.9295 | -0.0090425 | -0.0090425 | 0.15046 | 0.32607
39.59 | 0.5 | 78.21 | 39.5893 | -0.0093212 | -0.0093212 | 0.22337 | 0.73559
49.25 | 0.7 | 339.25 | 49.2489 | 0.054473 | 0.054473 | 0.24373 | 2.8615
58.91 | 0.7 | 349.45 | 58.9082 | 0.16766 | 0.16766 | 0.21202 | 0.38649
68.57 | 0.86 | 318.36 | 68.5673 | 0.27985 | 0.27985 | 0.15305 | 1.3838
78.23 | 1 | 300.77 | 78.2261 | 0.37716 | 0.37716 | 0.032447 | 0.98214
87.89 | 1.01 | 282.28 | 87.8846 | 0.43839 | 0.43839 | -0.12317 | 1.0033
97.55 | 1.17 | 268.96 | 97.5429 | 0.45471 | 0.45471 | -0.30497 | 0.92738
107.21 | 1.14 | 273.23 | 107.2009 | 0.45833 | 0.45833 | -0.49952 | 0.28299
116.87 | 1.17 | 271.75 | 116.859 | 0.46676 | 0.46676 | -0.69404 | 0.13138
126.53 | 1.09 | 272.81 | 126.5171 | 0.47427 | 0.47427 | -0.88439 | 0.25678
136.19 | 1.1 | 276.3 | 136.1753 | 0.48895 | 0.48895 | -1.0683 | 0.20941
145.85 | 0.98 | 268.91 | 145.8337 | 0.49756 | 0.49756 | -1.2431 | 0.5582
155.51 | 1.02 | 270.76 | 155.4923 | 0.49713 | 0.49713 | -1.4116 | 0.15963
165.17 | 1.06 | 269.32 | 165.1507 | 0.49721 | 0.49721 | -1.587 | 0.14838
174.83 | 0.98 | 272.06 | 174.8091 | 0.49911 | 0.49911 | -1.7589 | 0.29092
184.49 | 0.89 | 268.71 | 184.4679 | 0.50039 | 0.50039 | -1.9164 | 0.32691
194.15 | 0.81 | 269.55 | 194.1268 | 0.49817 | 0.49817 | -2.0597 | 0.25144
203.81 | 0.74 | 275.14 | 203.7859 | 0.50322 | 0.50322 | -2.1901 | 0.31975
213.47 | 0.75 | 283.47 | 213.4451 | 0.52354 | 0.52354 | -2.3137 | 0.33749
223.13 | 0.8 | 295.34 | 223.1042 | 0.56713 | 0.56713 | -2.4362 | 0.52113
232.79 | 0.7 | 292.4 | 232.7634 | 0.61848 | 0.61848 | -2.5517 | 0.33266
242.45 | 0.7 | 293.64 | 242.4227 | 0.66462 | 0.66462 | -2.6603 | 0.047046
252.11 | 0.67 | 291.39 | 252.082 | 0.70888 | 0.70888 | -2.7669 | 0.12512
261.77 | 0.69 | 282.85 | 261.7413 | 0.74242 | 0.74242 | -2.8762 | 0.32051
271.43 | 0.73 | 281.54 | 271.4006 | 0.76766 | 0.76766 | -2.9932 | 0.13406
281.09 | 0.65 | 279.51 | 281.0599 | 0.78903 | 0.78903 | -3.1076 | 0.25975
290.75 | 0.71 | 285.87 | 290.7192 | 0.81445 | 0.81445 | -3.2192 | 0.29918
300.41 | 0.75 | 286.42 | 300.3784 | 0.84869 | 0.84869 | -3.3374 | 0.12611
310.07 | 0.81 | 280.63 | 310.0375 | 0.87915 | 0.87915 | -3.4651 | 0.30741
319.73 | 0.77 | 281.44 | 319.6966 | 0.90462 | 0.90462 | -3.5959 | 0.12897
329.39 | 0.69 | 284.52 | 329.3558 | 0.93208 | 0.93208 | -3.7158 | 0.27664
339.05 | 0.71 | 291.34 | 339.0151 | 0.96844 | 0.96844 | -3.8278 | 0.26593
348.71 | 0.58 | 303.64 | 348.6745 | 1.0173 | 1.0173 | -3.9243 | 0.58764
358.37 | 0.6 | 303.68 | 358.334 | 1.0724 | 1.0724 | -4.0071 | 0.062125
368.03 | 0.59 | 306.89 | 367.9934 | 1.1303 | 1.1303 | -4.089 | 0.10806
377.69 | 0.53 | 304.25 | 377.653 | 1.1853 | 1.1853 | -4.1657 | 0.20279
387.35 | 0.65 | 314.59 | 387.3125 | 1.249 | 1.249 | -4.2416 | 0.49679
397.01 | 0.77 | 328.03 | 396.9717 | 1.3425 | 1.3425 | -4.315 | 0.63503
406.67 | 0.82 | 335.46 | 406.6308 | 1.4604 | 1.4604 | -4.3781 | 0.35548
416.33 | 0.56 | 329 | 416.2901 | 1.5638 | 1.5638 | -4.4311 | 0.84156
425.99 | 0.83 | 335.99 | 425.9494 | 1.6682 | 1.6682 | -4.4839 | 0.87734
435.65 | 0.98 | 341.05 | 435.6082 | 1.8102 | 1.8102 | -4.5392 | 0.5274
445.31 | 0.98 | 341.33 | 445.2668 | 1.9666 | 1.9666 | -4.5925 | 0.014873
454.97 | 0.99 | 346.83 | 454.9253 | 2.1261 | 2.1261 | -4.6379 | 0.29515
464.63 | 1 | 351.96 | 464.5839 | 2.2908 | 2.2908 | -4.6687 | 0.2783
474.29 | 0.37 | 26.3 | 474.2432 | 2.4023 | 2.4023 | -4.6667 | 2.2521
483.95 | 0.29 | 10.37 | 483.903 | 2.4543 | 2.4543 | -4.6485 | 0.37578
493.61 | 0.52 | 7.98 | 493.5628 | 2.5217 | 2.5217 | -4.638 | 0.71605
503.27 | 0.83 | 5.78 | 503.2221 | 2.6348 | 2.6348 | -4.6248 | 0.96591
512.93 | 1 | 13.41 | 512.8809 | 2.7864 | 2.7864 | -4.5983 | 0.64844
522.59 | 1.09 | 7.16 | 522.5392 | 2.9595 | 2.9595 | -4.5673 | 0.45064
532.25 | 0.98 | 358.86 | 532.1977 | 3.1333 | 3.1333 | -4.5574 | 0.57663
541.91 | 1.02 | 0.62 | 541.8562 | 3.3018 | 3.3018 | -4.5582 | 0.15661
551.57 | 1.25 | 1.94 | 551.5143 | 3.4931 | 3.4931 | -4.5537 | 0.71884
561.23 | 0.9 | 11.11 | 561.1726 | 3.6729 | 3.6729 | -4.5355 | 1.2078
570.89 | 1.05 | 10.2 | 570.8312 | 3.8344 | 3.8344 | -4.5052 | 0.4683
580.55 | 1.1 | 7.04 | 580.4895 | 4.0136 | 4.0136 | -4.4781 | 0.2408
590.21 | 1.03 | 8.89 | 590.1478 | 4.1914 | 4.1914 | -4.4534 | 0.24218
599.87 | 1.16 | 7.74 | 599.8061 | 4.374 | 4.374 | -4.4268 | 0.40943
609.53 | 1.14 | 3.86 | 609.4641 | 4.5668 | 4.5668 | -4.4071 | 0.24963
619.19 | 1.22 | 5.12 | 619.1221 | 4.7651 | 4.7651 | -4.3915 | 0.26117
628.85 | 1.22 | 3.67 | 628.7799 | 4.9702 | 4.9702 | -4.3757 | 0.095875