## Cover Page
Gyro Survey Report
| Client: | Santos Ltd
| Well: | Dewhurst 23
| Field: | Gunnedah
| Latitude: | 030° 37' 07.1184" S.
| Longitude: | 149° 45' 31.8816" E.
| Survey Date: | 2014-01-20
| Survey Engineer: | J. Hollingworth
|  |  | Report Date: | 2014-01-20

## Event Summary
Event Summary Report
Well Information
Client |  | Well Name | Field | Country
Santos Ltd |  | Dewhurst 23 | Gunnedah | Australia
State |  | Local Coordinates Referenced To | Latitude | Longitude
New South Wales |  | Well Head | 030° 37' 07.1184" S. | 149° 45' 31.8816" E.
Map Northing |  | Map Easting | Datum | Zone
6609416.1 |  | 764468.935 | GDA94/MGA94 | 55
Survey Information
Ref Datum |  | Ground Level | Depth Reference | Depth Above Reference
Ground Level |  | 306.2 | KB | 4.55
Survey Date |  | Survey Instrument | Survey From | Survey To
2014-01-20 |  | Drop Gyro | 0 | 230
Survey Reference |  | Survey Computation | Grid Convergence | Survey Tie-In Depth
Grid North |  | Min Curvature | -1.405 | N/A
Company Rep |  | Survey Engineer | Conveyance Company | Conveyance | Tools SN
K. Dau |  | J. Hollingworth | Vause Wireline | Wireline | 119
Comments
Date | Time | Comments
2014-01-19 | 12:00 | Depart Roma for Narrabri.
| 19:15 | Arrive Ensign 967.
2014-01-20 | 14:00 | Open PTW, perform JSA with rig crew and rig up wireline.
| 15:00 | RIH with gyro and perform survey to HUD.
| 15:33 | Tagged HUD @233.3m MD. Perform Gyro outrun.
| 15:45 | OOH with Gyro, start to rig down wireline.
| 16:00 | Complete rig down.
| 16:30 | Depart location for camp.
2014-01-21 |  | Return to Roma.

## NSEW Dev
Three Dimensional Well Profile / NS - EW Plot
Well Information
Client |  | Well Name |  | Field
Santos Ltd |  | Dewhurst 23 |  | Gunnedah |  | EW vs NS | Deviation vs Measured Depth
Country |  | State |  | Local Coordinates Referenced To
Australia |  | New South Wales |  | Well Head
Survey Information
Reference Datum | Ground Level | Depth Reference | Elevation | Survey From | Survey To
Ground Level | 306.2 | KB | 4.55 | 0 m MD | 230
Survey Date | Survey Reference | Latitude | Longitude | Datum | Zone
2014-01-20 | Grid North | 030° 37' 07.1184" S. | 149° 45' 31.8816" E. | GDA94/MGA94 | 55
Grid Convergence | Survey Tie-In Depth | Map Northing | Map Easting | Survey Computation | Conveyance
-1.405 | N/A | 6609416.1 | 764468.935 | Min Curvature | Wireline
Comments

## VS DLS
Vertical Section / Dogleg Severity
Well Information
Client |  | Well Name |  | Field
Santos Ltd |  | Dewhurst 23 |  | Gunnedah |  | EW vs NS | Vertical Section vs TVD | DLS vs Measured Depth
Country |  | State |  | Local Coordinates Referenced To
Australia |  | New South Wales |  | Well Head
Survey Information
Reference Datum | Ground Level | Depth Reference | Elevation | Survey From | Survey To
Ground Level | 306.2 | KB | 4.55 | 0 m MD | 230
Survey Date | Survey Reference | Latitude | Longitude | Datum | Zone
2014-01-20 | Grid North | 030° 37' 07.1184" S. | 149° 45' 31.8816" E. | GDA94/MGA94 | 55
Grid Convergence | Survey Tie-In Depth | Map Northing | Map Easting | Survey Computation | Conveyance
-1.405 | N/A | 6609416.1 | 764468.935 | Min Curvature | Wireline
Comments

## Survey Data
Survey Data
Well Information
Client |  | Well Name |  | Field |  | Country
Santos Ltd |  | Dewhurst 23 |  | Gunnedah |  | Australia
State |  | Survey Tool |  | Latitude |  | Longitude
New South Wales |  | Well Head |  | 030° 37' 07.1184" S. |  | 149° 45' 31.8816" E.
Map Northing |  | Map Easting |  | Datum |  | Zone
6609416.1 |  | 764468.935 |  | GDA94/MGA94 |  | 55
Survey Information
Ref Datum |  | Ground Level |  | Depth Reference |  | Depth Above Reference
Ground Level |  | 306.2 |  | KB |  | 4.55
Survey Date |  | Survey Instrument |  | Survey From |  | Survey To
2014-01-20 |  | Drop Gyro |  | 0 |  | 230
Survey Reference |  | Survey / DLS Computation |  | Grid Convergence |  | Survey Tie-In Depth
Grid North |  | Min Curvature |  | -1.405 |  | N/A
Company Rep |  | Survey Engineer |  | Conveyance Company |  | Conveyance | Tools SN
K. Dau |  | J. Hollingworth |  | Vause Wireline |  | Wireline | 119
Comments
Measured Depth [m] | Inclination [deg] | Azimuth [deg] | True Vertical Depth [m] | Vertical Section | Northing (Latitude) [m] | Easting (Departure) [m] | Dogleg Severity [°/30m]
0 | 0.26 | 305.36 | 0 |  | 0 | 0
5 | 0.27 | 314.25 | 5 | 0.01 | 0.01 | -0.02 | 0.27
10 | 0.29 | 323.15 | 10 | 0.03 | 0.03 | -0.03 | 0.27
15 | 0.3 | 332.04 | 15 | 0.05 | 0.05 | -0.05 | 0.29
20 | 0.31 | 340.93 | 20 | 0.08 | 0.08 | -0.06 | 0.29
25 | 0.32 | 349.83 | 25 | 0.11 | 0.11 | -0.07 | 0.31
30 | 0.35 | 344.33 | 30 | 0.13 | 0.13 | -0.07 | 0.27
35 | 0.38 | 338.84 | 35 | 0.17 | 0.17 | -0.08 | 0.27
40 | 0.41 | 333.34 | 40 | 0.2 | 0.2 | -0.1 | 0.29
45 | 0.44 | 327.85 | 45 | 0.23 | 0.23 | -0.11 | 0.29
50 | 0.47 | 322.36 | 50 | 0.26 | 0.26 | -0.14 | 0.31
55 | 0.46 | 325.81 | 55 | 0.29 | 0.29 | -0.16 | 0.17
60 | 0.45 | 329.27 | 60 | 0.33 | 0.33 | -0.18 | 0.17
65 | 0.44 | 332.72 | 65 | 0.36 | 0.36 | -0.2 | 0.17
70 | 0.43 | 336.18 | 70 | 0.4 | 0.4 | -0.22 | 0.17
75 | 0.42 | 339.63 | 75 | 0.43 | 0.43 | -0.23 | 0.17
80 | 0.36 | 344.52 | 80 | 0.46 | 0.46 | -0.24 | 0.41
85 | 0.3 | 349.41 | 85 | 0.49 | 0.49 | -0.25 | 0.39
90 | 0.24 | 354.3 | 90 | 0.51 | 0.51 | -0.25 | 0.38
95 | 0.18 | 359.19 | 95 | 0.53 | 0.53 | -0.25 | 0.38
100 | 0.12 | 4.08 | 100 | 0.54 | 0.54 | -0.25 | 0.36
105 | 0.16 | 37.22 | 105 | 0.56 | 0.56 | -0.25 | 0.53
110 | 0.2 | 70.35 | 110 | 0.57 | 0.57 | -0.23 | 0.66
115 | 0.24 | 103.49 | 115 | 0.57 | 0.57 | -0.22 | 0.79
120 | 0.28 | 136.62 | 120 | 0.55 | 0.55 | -0.2 | 0.93
125 | 0.32 | 169.76 | 125 | 0.53 | 0.53 | -0.18 | 1.05
130 | 0.33 | 170.64 | 130 | 0.5 | 0.5 | -0.18 | 0
135 | 0.34 | 171.52 | 135 | 0.47 | 0.47 | -0.17 | 0
140 | 0.35 | 172.4 | 140 | 0.44 | 0.44 | -0.17 | 0
145 | 0.36 | 173.29 | 145 | 0.41 | 0.41 | -0.17 | 0
150 | 0.37 | 174.17 | 150 | 0.38 | 0.38 | -0.16 | 0
155 | 0.43 | 172.61 | 155 | 0.35 | 0.35 | -0.16 | 0.36
160 | 0.49 | 171.06 | 160 | 0.31 | 0.31 | -0.15 | 0.36
165 | 0.55 | 169.5 | 165 | 0.26 | 0.26 | -0.15 | 0.38
170 | 0.61 | 167.95 | 170 | 0.22 | 0.22 | -0.14 | 0.38
175 | 0.66 | 166.39 | 175 | 0.16 | 0.16 | -0.12 | 0.38
180 | 0.66 | 167.33 | 180 | 0.1 | 0.1 | -0.11 | 0
185 | 0.66 | 168.27 | 185 | 0.05 | 0.05 | -0.1 | 0
190 | 0.65 | 169.2 | 190 | -0.01 | -0.01 | -0.09 | 0
195 | 0.65 | 170.14 | 195 | -0.06 | -0.06 | -0.08 | 0
200 | 0.65 | 171.08 | 199.99 | -0.12 | -0.12 | -0.07 | 0
205 | 0.62 | 170.82 | 204.99 | -0.17 | -0.17 | -0.06 | 0.12
210 | 0.6 | 170.56 | 209.99 | -0.23 | -0.23 | -0.05 | 0.12
215 | 0.57 | 170.3 | 214.99 | -0.28 | -0.28 | -0.04 | 0.12
220 | 0.55 | 170.04 | 219.99 | -0.33 | -0.33 | -0.03 | 0.12
225 | 0.53 | 169.78 | 224.99 | -0.37 | -0.37 | -0.03 | 0.12
230 | 0.66 | 170.59 | 229.99 | -0.42 | -0.42 | -0.02 | 0.78