## Cover Page
Gyro Survey Report
| Client: | Santos Ltd
| Well: | Hermitage 2
| Field: | Roma
| Latitude: | 026° 21' 11.7674" S.
| Longitude: | 149° 02' 08.7789" E.
| Survey Date: | 2014-01-24
| Survey Engineer: | J. Hollingworth
|  |  | Report Date: | 2014-01-25

## Event Summary
Event Summary Report
Well Information
Client |  | Well Name | Field | Country
Santos Ltd |  | Hermitage 2 | Roma | Australia
State |  | Local Coordinates Referenced To | Latitude | Longitude
Queensland |  | Well Head | 026° 21' 11.7674" S. | 149° 02' 08.7789" E.
Map Northing |  | Map Easting | Datum | Zone
7083590.42 |  | 703148.166 | GDA94/MGA94 | 55
Survey Information
Ref Datum |  | Ground Level | Depth Reference | Depth Above Reference
Ground Level |  | 429.85 | OKB | 3.9
Survey Date |  | Survey Instrument | Survey From | Survey To
2014-01-24 |  | Drop Gyro | 0 | 648
Survey Reference |  | Survey Computation | Grid Convergence | Survey Tie-In Depth
Grid North |  | Min Curvature | -0.904 | N/A
Company Rep |  | Survey Engineer | Conveyance Company | Conveyance | Tools SN
S. Fedorak |  | J. Hollingworth | EWG | Drillpipe | 3366
Comments
Date | Time | Comments
2014-01-23 | 20:15 | Depart Roma for Hermitage 2.
| 21:00 | Arrive Hermitage 2.
| 21:10 | Prepare drop gyro.
| 23:15 | Establish reverse circulation, drop gyro and start to POOH.
2014-01-24 | 2:30 | OOH with Gyro. Retrieve tool and download.
| 4:00 | Depart Hermitage 2.

## NSEW Dev
Three Dimensional Well Profile / NS - EW Plot
Well Information
Client |  | Well Name |  | Field
Santos Ltd |  | Hermitage 2 |  | Roma |  | EW vs NS | Deviation vs Measured Depth
Country |  | State |  | Local Coordinates Referenced To
Australia |  | Queensland |  | Well Head
Survey Information
Reference Datum | Ground Level | Depth Reference | Elevation | Survey From | Survey To
Ground Level | 429.85 | OKB | 3.9 | 0 m MD | 648
Survey Date | Survey Reference | Latitude | Longitude | Datum | Zone
2014-01-24 | Grid North | 026° 21' 11.7674" S. | 149° 02' 08.7789" E. | GDA94/MGA94 | 55
Grid Convergence | Survey Tie-In Depth | Map Northing | Map Easting | Survey Computation | Conveyance
-0.904 | N/A | 7083590.42 | 703148.166 | Min Curvature | Drillpipe
Comments

## VS DLS
Vertical Section / Dogleg Severity
Well Information
Client |  | Well Name |  | Field
Santos Ltd |  | Hermitage 2 |  | Roma |  | EW vs NS | Vertical Section vs TVD | DLS vs Measured Depth
Country |  | State |  | Local Coordinates Referenced To
Australia |  | Queensland |  | Well Head
Survey Information
Reference Datum | Ground Level | Depth Reference | Elevation | Survey From | Survey To
Ground Level | 429.85 | OKB | 3.9 | 0 m MD | 648
Survey Date | Survey Reference | Latitude | Longitude | Datum | Zone
2014-01-24 | Grid North | 026° 21' 11.7674" S. | 149° 02' 08.7789" E. | GDA94/MGA94 | 55
Grid Convergence | Survey Tie-In Depth | Map Northing | Map Easting | Survey Computation | Conveyance
-0.904 | N/A | 7083590.42 | 703148.166 | Min Curvature | Drillpipe
Comments

## Survey Data
Survey Data
Well Information
Client |  | Well Name |  | Field |  | Country
Santos Ltd |  | Hermitage 2 |  | Roma |  | Australia
State |  | Survey Tool |  | Latitude |  | Longitude
Queensland |  | Well Head |  | 026° 21' 11.7674" S. |  | 149° 02' 08.7789" E.
Map Northing |  | Map Easting |  | Datum |  | Zone
7083590.42 |  | 703148.166 |  | GDA94/MGA94 |  | 55
Survey Information
Ref Datum |  | Ground Level |  | Depth Reference |  | Depth Above Reference
Ground Level |  | 429.85 |  | OKB |  | 3.9
Survey Date |  | Survey Instrument |  | Survey From |  | Survey To
2014-01-24 |  | Drop Gyro |  | 0 |  | 648
Survey Reference |  | Survey / DLS Computation |  | Grid Convergence |  | Survey Tie-In Depth
Grid North |  | Min Curvature |  | -0.904 |  | N/A
Company Rep |  | Survey Engineer |  | Conveyance Company |  | Conveyance | Tools SN
S. Fedorak |  | J. Hollingworth |  | EWG |  | Drillpipe | 3366
Comments
Measured Depth [m] | Inclination [deg] | Azimuth [deg] | True Vertical Depth [m] | Vertical Section | Northing (Latitude) [m] | Easting (Departure) [m] | Dogleg Severity [°/30m]
0 | 0 | 0 | 0 |  | 0 | 0
10.15 | 0.67 | 239.17 | 10.1493 | -0.060041 | -0.060041 | -0.10015 | 0.032049
19.82 | 0.8 | 279.01 | 19.8186 | -0.078444 | -0.078444 | -0.21537 | 1.5994
29.49 | 0.67 | 277.43 | 29.4878 | -0.060561 | -0.060561 | -0.33811 | 0.40814
39.16 | 0.81 | 277.14 | 39.157 | -0.044754 | -0.044754 | -0.46199 | 0.43449
48.83 | 0.82 | 278.55 | 48.826 | -0.025971 | -0.025971 | -0.59824 | 0.069524
58.5 | 0.81 | 280.57 | 58.495 | -0.0031457 | -0.0031457 | -0.73386 | 0.094377
68.17 | 0.79 | 273.92 | 68.1641 | 0.01395 | 0.01395 | -0.86756 | 0.29448
77.84 | 0.74 | 271.16 | 77.8332 | 0.019771 | 0.019771 | -0.99649 | 0.19265
87.51 | 0.55 | 282.67 | 87.5026 | 0.031215 | 0.031215 | -1.1042 | 0.71063
97.18 | 0.59 | 278.26 | 97.1721 | 0.048548 | 0.048548 | -1.1988 | 0.1841
106.85 | 0.51 | 283.21 | 106.8417 | 0.065535 | 0.065535 | -1.2899 | 0.28844
116.52 | 0.53 | 284.24 | 116.5113 | 0.086371 | 0.086371 | -1.3752 | 0.068488
126.19 | 0.52 | 285.84 | 126.1809 | 0.10935 | 0.10935 | -1.4607 | 0.055053
135.86 | 0.57 | 283.52 | 135.8504 | 0.13257 | 0.13257 | -1.5497 | 0.16952
145.53 | 0.57 | 281.8 | 145.52 | 0.15365 | 0.15365 | -1.6436 | 0.053083
155.2 | 0.62 | 280.34 | 155.1894 | 0.17288 | 0.17288 | -1.7421 | 0.16208
164.87 | 0.64 | 276.54 | 164.8589 | 0.18842 | 0.18842 | -1.8472 | 0.14367
174.54 | 0.68 | 273.04 | 174.5282 | 0.19762 | 0.19762 | -1.9582 | 0.17614
184.21 | 0.68 | 274.3 | 184.1975 | 0.20496 | 0.20496 | -2.0727 | 0.046391
193.88 | 0.7 | 273.44 | 193.8668 | 0.21281 | 0.21281 | -2.1889 | 0.069871
203.55 | 0.74 | 268.93 | 203.5361 | 0.21519 | 0.21519 | -2.3103 | 0.21511
213.22 | 0.72 | 270.91 | 213.2053 | 0.21499 | 0.21499 | -2.4335 | 0.099865
222.89 | 0.73 | 270.53 | 222.8745 | 0.21652 | 0.21652 | -2.5558 | 0.034424
232.56 | 0.68 | 270.79 | 232.5438 | 0.21788 | 0.21788 | -2.6748 | 0.15544
242.23 | 0.51 | 274.96 | 242.2133 | 0.22239 | 0.22239 | -2.7751 | 0.5439
251.9 | 0.55 | 270.27 | 251.8828 | 0.22633 | 0.22633 | -2.8643 | 0.18297
261.57 | 0.58 | 267.37 | 261.5524 | 0.22431 | 0.22431 | -2.9596 | 0.12855
271.24 | 0.62 | 263.83 | 271.2218 | 0.21644 | 0.21644 | -3.0606 | 0.16914
280.91 | 0.71 | 258.46 | 280.8912 | 0.19883 | 0.19883 | -3.1713 | 0.33934
290.58 | 0.81 | 251.35 | 290.5603 | 0.16498 | 0.16498 | -3.2947 | 0.42588
300.25 | 1 | 240.23 | 300.2291 | 0.10123 | 0.10123 | -3.4327 | 0.8001
309.92 | 1.19 | 232.74 | 309.8974 | -0.0014614 | -0.0014614 | -3.5859 | 0.7368
319.59 | 1.19 | 232.52 | 319.5653 | -0.12335 | -0.12335 | -3.7455 | 0.014175
329.26 | 1.2 | 232.51 | 329.2332 | -0.24608 | -0.24608 | -3.9055 | 0.031031
338.93 | 1.29 | 229.36 | 338.9009 | -0.3786 | -0.3786 | -4.0685 | 0.35068
348.6 | 1.29 | 230.3 | 348.5684 | -0.51903 | -0.51903 | -4.2348 | 0.065652
358.27 | 1.31 | 229.24 | 358.236 | -0.66072 | -0.66072 | -4.4023 | 0.097035
367.94 | 1.31 | 225.67 | 367.9034 | -0.81014 | -0.81014 | -4.5651 | 0.25316
377.61 | 1.37 | 219.33 | 377.5708 | -0.97679 | -0.97679 | -4.7174 | 0.49588
387.28 | 1.39 | 215.61 | 387.238 | -1.1616 | -1.1616 | -4.859 | 0.28473
396.95 | 1.35 | 219.02 | 396.9052 | -1.3454 | -1.3454 | -4.999 | 0.28168
406.62 | 1.33 | 218.41 | 406.5726 | -1.5219 | -1.5219 | -5.1404 | 0.076212
416.29 | 1.37 | 212.62 | 416.2399 | -1.7072 | -1.7072 | -5.2725 | 0.4408
425.96 | 0.93 | 286.18 | 425.9084 | -1.7827 | -1.7827 | -5.4102 | 4.4098
435.63 | 1.36 | 208.32 | 435.5769 | -1.8618 | -1.8618 | -5.54 | 4.5831
445.3 | 1.3 | 218.67 | 445.2443 | -2.0485 | -2.0485 | -5.663 | 0.76702
454.97 | 1.17 | 233.18 | 454.9121 | -2.1933 | -2.1933 | -5.8105 | 1.0471
464.64 | 1.06 | 265.08 | 464.5804 | -2.2601 | -2.2601 | -5.9787 | 1.9291
474.31 | 1.07 | 264.65 | 474.2487 | -2.2762 | -2.2762 | -6.1577 | 0.039715
483.98 | 0.92 | 269.2 | 483.9172 | -2.2857 | -2.2857 | -6.3252 | 0.52561
493.65 | 0.72 | 282.04 | 493.5862 | -2.2741 | -2.2741 | -6.4623 | 0.83893
503.32 | 0.65 | 298.18 | 503.2556 | -2.2356 | -2.2356 | -6.57 | 0.63421
512.99 | 0.68 | 304.77 | 512.9249 | -2.1769 | -2.1769 | -6.6655 | 0.25471
522.66 | 0.68 | 309.33 | 522.5942 | -2.1078 | -2.1078 | -6.757 | 0.16785
532.33 | 0.62 | 311.16 | 532.2636 | -2.037 | -2.037 | -6.8408 | 0.19695
542 | 0.5 | 309.27 | 541.9331 | -1.9759 | -1.9759 | -6.9129 | 0.37662
551.67 | 0.42 | 306.9 | 551.6028 | -1.9279 | -1.9279 | -6.9739 | 0.25506
561.34 | 0.37 | 300.51 | 561.2726 | -1.8908 | -1.8908 | -7.0291 | 0.20651
571.01 | 0.42 | 299.2 | 570.9424 | -1.8576 | -1.8576 | -7.0869 | 0.15762
580.68 | 0.46 | 303.45 | 580.6121 | -1.8189 | -1.8189 | -7.1503 | 0.16008
590.35 | 0.37 | 304.57 | 590.2818 | -1.7798 | -1.7798 | -7.2084 | 0.28033
600.02 | 0.33 | 302.64 | 599.9516 | -1.7471 | -1.7471 | -7.2575 | 0.12936
609.69 | 0.27 | 295.05 | 609.6215 | -1.7224 | -1.7224 | -7.3016 | 0.22288
619.36 | 0.28 | 285.08 | 619.2914 | -1.7066 | -1.7066 | -7.3451 | 0.15146
629.03 | 0.27 | 290.23 | 628.9613 | -1.6926 | -1.6926 | -7.3893 | 0.082687
638.7 | 0.29 | 291.68 | 638.6312 | -1.6757 | -1.6757 | -7.4334 | 0.065822
648.37 | 0.41 | 293.62 | 648.301 | -1.6528 | -1.6528 | -7.4878 | 0.37404