## Cover Page
Gyro Survey Report
| Client: | Origin
| Well: | Spring Gully 102
| Field: | Spring Gully
| Latitude: | 025° 52' 14.827" S.
| Longitude: | 149° 10' 49.856" E.
| Survey Date: | 2014-01-31
| Survey Engineer: | J. Hollingworth
|  |  | Report Date: | 2014-01-31

## Event Summary
Event Summary Report
Well Information
Client |  | Well Name | Field | Country
Origin |  | Spring Gully 102 | Spring Gully | Australia
State |  | Local Coordinates Referenced To | Latitude | Longitude
Queensland |  | Well Head | 025° 52' 14.827" S. | 149° 10' 49.856" E.
Map Northing |  | Map Easting | Datum | Zone
7136811 |  | 718492 | GDA94/MGA94 | 55
Survey Information
Ref Datum |  | Ground Level | Depth Reference | Depth Above Reference
Ground Level |  | 320 | RT | 4.3
Survey Date |  | Survey Instrument | Survey From | Survey To
2014-01-31 |  | North Seeking Gyro | 0 | 935
Survey Reference |  | Survey Computation | Grid Convergence | Survey Tie-In Depth
True North |  | Min Curvature | N/A | Surface
Company Rep |  | Survey Engineer | Conveyance Company | Conveyance | Tools SN
D. Mestas |  | J. Hollingworth | Vause | Memory | 117
Comments
Date | Time | Comments
2014-01-31 | 8:00 | Depart Roma for Spring Gull 102.
| 10:00 | Arrive Srping Gully 102. PWT, safety meeting and rig up wireline.
| 11:20 | Pick up Vause RBT, program gyro and RIH performing surveys.
| 12:40 | Tagged HUD @939.6m Perfrom final survey at 935m and log our RBT.
| 14:30 | OOH, rig down Gyro, RBT and wireline unit.
| 15:00 | Depart for Roma.
| 17:00 | Arrive Roma.

## NSEW Dev
Three Dimensional Well Profile / NS - EW Plot
Well Information
Client |  | Well Name |  | Field
Origin |  | Spring Gully 102 |  | Spring Gully |  | EW vs NS | Deviation vs Measured Depth
Country |  | State |  | Local Coordinates Referenced To
Australia |  | Queensland |  | Well Head
Survey Information
Reference Datum | Ground Level | Depth Reference | Elevation | Survey From | Survey To
Ground Level | 320 | RT | 4.3 | 0 m MD | 935
Survey Date | Survey Reference | Latitude | Longitude | Datum | Zone
2014-01-31 | True North | 025° 52' 14.827" S. | 149° 10' 49.856" E. | GDA94/MGA94 | 55
Grid Convergence | Survey Tie-In Depth | Map Northing | Map Easting | Survey Computation | Conveyance
N/A | Surface | 7136811 | 718492 | Min Curvature | Memory
Comments

## VS DLS
Vertical Section / Dogleg Severity
Well Information
Client |  | Well Name |  | Field
Origin |  | Spring Gully 102 |  | Spring Gully |  | EW vs NS | Vertical Section vs TVD | DLS vs Measured Depth
Country |  | State |  | Local Coordinates Referenced To
Australia |  | Queensland |  | Well Head
Survey Information
Reference Datum | Ground Level | Depth Reference | Elevation | Survey From | Survey To
Ground Level | 320 | RT | 4.3 | 0 m MD | 935
Survey Date | Survey Reference | Latitude | Longitude | Datum | Zone
2014-01-31 | True North | 025° 52' 14.827" S. | 149° 10' 49.856" E. | GDA94/MGA94 | 55
Grid Convergence | Survey Tie-In Depth | Map Northing | Map Easting | Survey Computation | Conveyance
N/A | Surface | 7136811 | 718492 | Min Curvature | Memory
Comments

## Survey Data
Survey Data
Well Information
Client |  | Well Name |  | Field |  | Country
Origin |  | Spring Gully 102 |  | Spring Gully |  | Australia
State |  | Survey Tool |  | Latitude |  | Longitude
Queensland |  | Well Head |  | 025° 52' 14.827" S. |  | 149° 10' 49.856" E.
Map Northing |  | Map Easting |  | Datum |  | Zone
7136811 |  | 718492 |  | GDA94/MGA94 |  | 55
Survey Information
Ref Datum |  | Ground Level |  | Depth Reference |  | Depth Above Reference
Ground Level |  | 320 |  | RT |  | 4.3
Survey Date |  | Survey Instrument |  | Survey From |  | Survey To
2014-01-31 |  | North Seeking Gyro |  | 0 |  | 935
Survey Reference |  | Survey / DLS Computation |  | Grid Convergence |  | Survey Tie-In Depth
True North |  | Min Curvature |  | N/A |  | Surface
Company Rep |  | Survey Engineer |  | Conveyance Company |  | Conveyance | Tools SN
D. Mestas |  | J. Hollingworth |  | Vause |  | Memory | 117
Comments
Measured Depth [m] | Inclination [deg] | Azimuth [deg] | True Vertical Depth [m] | Vertical Section | Northing (Latitude) [m] | Easting (Departure) [m] | Dogleg Severity [°/30m]
0 | 0.25 | 345.81 | 0 |  | 0 | 0
5 | 0.25 | 330.27 | 5 | 0.02 | 0.02 | -0.01 | 0.39
10 | 0.25 | 314.73 | 10 | 0.04 | 0.04 | -0.02 | 0.41
15 | 0.26 | 299.2 | 15 | 0.05 | 0.05 | -0.04 | 0.41
20 | 0.26 | 283.66 | 20 | 0.06 | 0.06 | -0.06 | 0.41
25 | 0.26 | 268.12 | 25 | 0.06 | 0.06 | -0.08 | 0.43
30 | 0.27 | 252.58 | 30 | 0.06 | 0.06 | -0.11 | 0.43
35 | 0.27 | 246.28 | 35 | 0.05 | 0.05 | -0.13 | 0.17
40 | 0.28 | 239.98 | 40 | 0.04 | 0.04 | -0.15 | 0.17
45 | 0.29 | 233.68 | 45 | 0.02 | 0.02 | -0.17 | 0.21
50 | 0.29 | 227.37 | 50 | 0.01 | 0.01 | -0.19 | 0.21
55 | 0.3 | 221.07 | 55 | -0.01 | -0.01 | -0.21 | 0.21
60 | 0.31 | 214.77 | 60 | -0.03 | -0.03 | -0.22 | 0.21
65 | 0.35 | 214.39 | 65 | -0.05 | -0.05 | -0.24 | 0.24
70 | 0.39 | 214.02 | 70 | -0.08 | -0.08 | -0.26 | 0.24
75 | 0.42 | 213.64 | 75 | -0.11 | -0.11 | -0.28 | 0.24
80 | 0.46 | 213.27 | 80 | -0.14 | -0.14 | -0.3 | 0.24
85 | 0.5 | 212.89 | 85 | -0.18 | -0.18 | -0.32 | 0.24
90 | 0.54 | 212.52 | 90 | -0.22 | -0.22 | -0.35 | 0.24
95 | 0.5 | 211.99 | 95 | -0.25 | -0.25 | -0.37 | 0.24
100 | 0.46 | 211.47 | 100 | -0.29 | -0.29 | -0.39 | 0.24
105 | 0.42 | 210.94 | 105 | -0.32 | -0.32 | -0.41 | 0.24
110 | 0.38 | 210.41 | 110 | -0.35 | -0.35 | -0.43 | 0.24
115 | 0.34 | 209.88 | 115 | -0.38 | -0.38 | -0.45 | 0.24
120 | 0.3 | 209.36 | 120 | -0.4 | -0.4 | -0.46 | 0.24
125 | 0.29 | 215.37 | 125 | -0.42 | -0.42 | -0.47 | 0.21
130 | 0.28 | 221.38 | 130 | -0.44 | -0.44 | -0.49 | 0.21
135 | 0.27 | 227.4 | 135 | -0.46 | -0.46 | -0.51 | 0.17
140 | 0.26 | 233.41 | 140 | -0.48 | -0.48 | -0.52 | 0.17
145 | 0.25 | 239.42 | 145 | -0.49 | -0.49 | -0.54 | 0.17
150 | 0.24 | 245.44 | 150 | -0.5 | -0.5 | -0.56 | 0.17
155 | 0.25 | 246.06 | 155 | -0.51 | -0.51 | -0.58 | 0
160 | 0.26 | 246.68 | 160 | -0.52 | -0.52 | -0.6 | 0
165 | 0.28 | 247.3 | 165 | -0.53 | -0.53 | -0.62 | 0
170 | 0.29 | 247.93 | 170 | -0.53 | -0.53 | -0.64 | 0
175 | 0.3 | 248.55 | 175 | -0.54 | -0.54 | -0.67 | 0
180 | 0.32 | 249.17 | 180 | -0.55 | -0.55 | -0.69 | 0
185 | 0.34 | 239.69 | 185 | -0.57 | -0.57 | -0.72 | 0.36
190 | 0.37 | 230.21 | 190 | -0.58 | -0.58 | -0.75 | 0.39
195 | 0.4 | 220.73 | 195 | -0.61 | -0.61 | -0.77 | 0.41
200 | 0.42 | 211.24 | 200 | -0.64 | -0.64 | -0.79 | 0.44
205 | 0.45 | 201.76 | 205 | -0.67 | -0.67 | -0.81 | 0.46
210 | 0.48 | 192.28 | 210 | -0.71 | -0.71 | -0.82 | 0.49
215 | 0.49 | 192.59 | 215 | -0.75 | -0.75 | -0.83 | 0.12
220 | 0.51 | 192.89 | 220 | -0.79 | -0.79 | -0.84 | 0.12
225 | 0.53 | 193.19 | 225 | -0.84 | -0.84 | -0.85 | 0.12
230 | 0.54 | 193.5 | 230 | -0.88 | -0.88 | -0.86 | 0.12
235 | 0.56 | 193.8 | 235 | -0.93 | -0.93 | -0.87 | 0.12
240 | 0.58 | 194.11 | 239.99 | -0.98 | -0.98 | -0.88 | 0.12
245 | 0.63 | 197.98 | 244.99 | -1.03 | -1.03 | -0.9 | 0.39
250 | 0.68 | 201.86 | 249.99 | -1.08 | -1.08 | -0.92 | 0.39
255 | 0.73 | 205.74 | 254.99 | -1.14 | -1.14 | -0.94 | 0.41
260 | 0.78 | 209.61 | 259.99 | -1.2 | -1.2 | -0.97 | 0.43
265 | 0.83 | 213.49 | 264.99 | -1.26 | -1.26 | -1.01 | 0.44
270 | 0.88 | 217.36 | 269.99 | -1.32 | -1.32 | -1.05 | 0.46
275 | 0.9 | 217.38 | 274.99 | -1.38 | -1.38 | -1.1 | 0.12
280 | 0.91 | 217.4 | 279.99 | -1.44 | -1.44 | -1.15 | 0.12
285 | 0.93 | 217.42 | 284.99 | -1.51 | -1.51 | -1.19 | 0.12
290 | 0.95 | 217.43 | 289.99 | -1.57 | -1.57 | -1.24 | 0.12
295 | 0.97 | 217.45 | 294.99 | -1.64 | -1.64 | -1.3 | 0.12
300 | 0.98 | 217.47 | 299.99 | -1.7 | -1.7 | -1.35 | 0.12
305 | 0.95 | 221.83 | 304.99 | -1.77 | -1.77 | -1.4 | 0.49
310 | 0.91 | 226.18 | 309.99 | -1.83 | -1.83 | -1.46 | 0.47
315 | 0.88 | 230.54 | 314.99 | -1.88 | -1.88 | -1.52 | 0.46
320 | 0.84 | 234.9 | 319.99 | -1.93 | -1.93 | -1.58 | 0.44
325 | 0.81 | 239.26 | 324.99 | -1.96 | -1.96 | -1.64 | 0.43
330 | 0.78 | 243.61 | 329.99 | -2 | -2 | -1.7 | 0.41
335 | 0.77 | 243.78 | 334.98 | -2.03 | -2.03 | -1.76 | 0
340 | 0.75 | 243.95 | 339.98 | -2.06 | -2.06 | -1.82 | 0
345 | 0.74 | 244.13 | 344.98 | -2.08 | -2.08 | -1.88 | 0
350 | 0.73 | 244.3 | 349.98 | -2.11 | -2.11 | -1.93 | 0
355 | 0.72 | 244.47 | 354.98 | -2.14 | -2.14 | -1.99 | 0
360 | 0.71 | 244.64 | 359.98 | -2.17 | -2.17 | -2.05 | 0
365 | 0.84 | 240.38 | 364.98 | -2.2 | -2.2 | -2.11 | 0.84
370 | 0.97 | 236.11 | 369.98 | -2.24 | -2.24 | -2.17 | 0.86
375 | 1.1 | 231.85 | 374.98 | -2.29 | -2.29 | -2.25 | 0.9
380 | 1.22 | 227.59 | 379.98 | -2.36 | -2.36 | -2.32 | 0.92
385 | 1.35 | 223.33 | 384.98 | -2.44 | -2.44 | -2.4 | 0.96
390 | 1.48 | 219.06 | 389.98 | -2.53 | -2.53 | -2.49 | 0.99
395 | 1.57 | 219.89 | 394.98 | -2.63 | -2.63 | -2.57 | 0.54
400 | 1.65 | 220.71 | 399.97 | -2.74 | -2.74 | -2.66 | 0.54
405 | 1.74 | 221.54 | 404.97 | -2.85 | -2.85 | -2.76 | 0.54
410 | 1.83 | 222.36 | 409.97 | -2.97 | -2.97 | -2.86 | 0.56
415 | 1.92 | 223.18 | 414.97 | -3.09 | -3.09 | -2.97 | 0.56
420 | 2.01 | 224.01 | 419.96 | -3.21 | -3.21 | -3.09 | 0.56
425 | 2.01 | 226.91 | 424.96 | -3.33 | -3.33 | -3.22 | 0.61
430 | 2 | 229.82 | 429.96 | -3.45 | -3.45 | -3.35 | 0.61
435 | 2 | 232.73 | 434.95 | -3.56 | -3.56 | -3.48 | 0.61
440 | 2 | 235.64 | 439.95 | -3.66 | -3.66 | -3.63 | 0.61
445 | 2 | 238.54 | 444.95 | -3.76 | -3.76 | -3.77 | 0.61
450 | 2 | 241.45 | 449.94 | -3.84 | -3.84 | -3.92 | 0.61
455 | 2.04 | 243.93 | 454.94 | -3.92 | -3.92 | -4.08 | 0.59
460 | 2.09 | 246.41 | 459.94 | -4 | -4 | -4.24 | 0.59
465 | 2.13 | 248.89 | 464.93 | -4.07 | -4.07 | -4.41 | 0.61
470 | 2.18 | 251.36 | 469.93 | -4.13 | -4.13 | -4.59 | 0.62
475 | 2.22 | 253.84 | 474.93 | -4.19 | -4.19 | -4.77 | 0.63
480 | 2.26 | 256.32 | 479.92 | -4.24 | -4.24 | -4.96 | 0.64
485 | 2.35 | 258.2 | 484.92 | -4.29 | -4.29 | -5.16 | 0.67
490 | 2.43 | 260.08 | 489.92 | -4.33 | -4.33 | -5.36 | 0.68
495 | 2.51 | 261.97 | 494.91 | -4.36 | -4.36 | -5.57 | 0.69
500 | 2.59 | 263.85 | 499.91 | -4.39 | -4.39 | -5.8 | 0.7
505 | 2.67 | 265.73 | 504.9 | -4.41 | -4.41 | -6.02 | 0.71
510 | 2.75 | 267.61 | 509.89 | -4.42 | -4.42 | -6.26 | 0.72
515 | 2.86 | 267.54 | 514.89 | -4.43 | -4.43 | -6.5 | 0.67
520 | 2.98 | 267.48 | 519.88 | -4.44 | -4.44 | -6.76 | 0.67
525 | 3.09 | 267.41 | 524.88 | -4.45 | -4.45 | -7.02 | 0.67
530 | 3.2 | 267.34 | 529.87 | -4.47 | -4.47 | -7.3 | 0.67
535 | 3.31 | 267.27 | 534.86 | -4.48 | -4.48 | -7.58 | 0.67
540 | 3.42 | 267.2 | 539.85 | -4.49 | -4.49 | -7.87 | 0.67
545 | 3.43 | 268.62 | 544.84 | -4.5 | -4.5 | -8.17 | 0.5
550 | 3.44 | 270.04 | 549.83 | -4.51 | -4.51 | -8.47 | 0.52
555 | 3.45 | 271.45 | 554.82 | -4.5 | -4.5 | -8.77 | 0.52
560 | 3.46 | 272.87 | 559.82 | -4.49 | -4.49 | -9.07 | 0.52
565 | 3.46 | 274.29 | 564.81 | -4.47 | -4.47 | -9.38 | 0.52
570 | 3.47 | 275.7 | 569.8 | -4.45 | -4.45 | -9.68 | 0.52
575 | 3.48 | 276.08 | 574.79 | -4.42 | -4.42 | -9.98 | 0.12
580 | 3.48 | 276.45 | 579.78 | -4.38 | -4.38 | -10.28 | 0.12
585 | 3.49 | 276.83 | 584.77 | -4.35 | -4.35 | -10.58 | 0.12
590 | 3.49 | 277.2 | 589.76 | -4.31 | -4.31 | -10.88 | 0.12
595 | 3.5 | 277.58 | 594.75 | -4.27 | -4.27 | -11.19 | 0.12
600 | 3.5 | 277.95 | 599.74 | -4.23 | -4.23 | -11.49 | 0.12
605 | 3.51 | 276.74 | 604.73 | -4.19 | -4.19 | -11.79 | 0.44
610 | 3.51 | 275.54 | 609.72 | -4.16 | -4.16 | -12.1 | 0.44
615 | 3.52 | 274.33 | 614.71 | -4.13 | -4.13 | -12.4 | 0.44
620 | 3.52 | 273.12 | 619.7 | -4.11 | -4.11 | -12.71 | 0.44
625 | 3.53 | 271.91 | 624.69 | -4.1 | -4.1 | -13.01 | 0.44
630 | 3.53 | 270.7 | 629.68 | -4.09 | -4.09 | -13.32 | 0.44
635 | 3.55 | 269.07 | 634.68 | -4.09 | -4.09 | -13.63 | 0.61
640 | 3.56 | 267.44 | 639.67 | -4.1 | -4.1 | -13.94 | 0.62
645 | 3.57 | 265.81 | 644.66 | -4.12 | -4.12 | -14.25 | 0.62
650 | 3.59 | 264.18 | 649.65 | -4.15 | -4.15 | -14.56 | 0.62
655 | 3.6 | 262.55 | 654.64 | -4.18 | -4.18 | -14.87 | 0.62
660 | 3.61 | 260.91 | 659.63 | -4.23 | -4.23 | -15.18 | 0.62
665 | 3.7 | 260.56 | 664.62 | -4.28 | -4.28 | -15.5 | 0.57
670 | 3.8 | 260.21 | 669.61 | -4.34 | -4.34 | -15.82 | 0.57
675 | 3.89 | 259.85 | 674.59 | -4.39 | -4.39 | -16.15 | 0.57
680 | 3.98 | 259.5 | 679.58 | -4.45 | -4.45 | -16.49 | 0.57
685 | 4.07 | 259.15 | 684.57 | -4.52 | -4.52 | -16.83 | 0.57
690 | 4.16 | 258.79 | 689.56 | -4.59 | -4.59 | -17.19 | 0.57
695 | 4.25 | 259.19 | 694.54 | -4.66 | -4.66 | -17.55 | 0.56
700 | 4.34 | 259.59 | 699.53 | -4.73 | -4.73 | -17.91 | 0.56
705 | 4.43 | 259.99 | 704.52 | -4.8 | -4.8 | -18.29 | 0.56
710 | 4.52 | 260.39 | 709.5 | -4.86 | -4.86 | -18.68 | 0.57
715 | 4.6 | 260.79 | 714.48 | -4.93 | -4.93 | -19.07 | 0.57
720 | 4.69 | 261.19 | 719.47 | -4.99 | -4.99 | -19.47 | 0.57
725 | 4.76 | 261.08 | 724.45 | -5.05 | -5.05 | -19.87 | 0.43
730 | 4.83 | 260.97 | 729.43 | -5.12 | -5.12 | -20.29 | 0.43
735 | 4.9 | 260.86 | 734.42 | -5.19 | -5.19 | -20.71 | 0.43
740 | 4.97 | 260.75 | 739.4 | -5.25 | -5.25 | -21.13 | 0.43
745 | 5.04 | 260.63 | 744.38 | -5.33 | -5.33 | -21.56 | 0.43
750 | 5.12 | 260.52 | 749.36 | -5.4 | -5.4 | -22 | 0.43
755 | 5.15 | 260.4 | 754.34 | -5.47 | -5.47 | -22.44 | 0.21
760 | 5.18 | 260.28 | 759.32 | -5.55 | -5.55 | -22.88 | 0.21
765 | 5.21 | 260.16 | 764.3 | -5.62 | -5.62 | -23.33 | 0.21
770 | 5.24 | 260.04 | 769.28 | -5.7 | -5.7 | -23.78 | 0.21
775 | 5.28 | 259.92 | 774.26 | -5.78 | -5.78 | -24.23 | 0.21
780 | 5.31 | 259.8 | 779.23 | -5.86 | -5.86 | -24.68 | 0.21
785 | 5.38 | 259.67 | 784.21 | -5.95 | -5.95 | -25.14 | 0.44
790 | 5.45 | 259.55 | 789.19 | -6.03 | -6.03 | -25.61 | 0.44
795 | 5.53 | 259.42 | 794.17 | -6.12 | -6.12 | -26.08 | 0.44
800 | 5.6 | 259.29 | 799.14 | -6.21 | -6.21 | -26.55 | 0.44
805 | 5.67 | 259.16 | 804.12 | -6.3 | -6.3 | -27.04 | 0.44
810 | 5.74 | 259.04 | 809.09 | -6.39 | -6.39 | -27.52 | 0.44
815 | 5.79 | 259.51 | 814.07 | -6.49 | -6.49 | -28.02 | 0.38
820 | 5.83 | 259.98 | 819.04 | -6.58 | -6.58 | -28.52 | 0.38
825 | 5.87 | 260.45 | 824.02 | -6.66 | -6.66 | -29.02 | 0.38
830 | 5.91 | 260.93 | 828.99 | -6.75 | -6.75 | -29.52 | 0.38
835 | 5.95 | 261.4 | 833.96 | -6.83 | -6.83 | -30.04 | 0.39
840 | 6 | 261.87 | 838.94 | -6.9 | -6.9 | -30.55 | 0.39
845 | 5.98 | 261.87 | 843.91 | -6.98 | -6.98 | -31.07 | 0.12
850 | 5.96 | 261.87 | 848.88 | -7.05 | -7.05 | -31.58 | 0.12
855 | 5.95 | 261.87 | 853.86 | -7.12 | -7.12 | -32.09 | 0.12
860 | 5.93 | 261.86 | 858.83 | -7.2 | -7.2 | -32.61 | 0.12
865 | 5.91 | 261.86 | 863.8 | -7.27 | -7.27 | -33.12 | 0.12
870 | 5.9 | 261.86 | 868.78 | -7.34 | -7.34 | -33.63 | 0.12
875 | 5.89 | 261.35 | 873.75 | -7.42 | -7.42 | -34.13 | 0.31
880 | 5.88 | 260.85 | 878.72 | -7.5 | -7.5 | -34.64 | 0.31
885 | 5.88 | 260.34 | 883.7 | -7.58 | -7.58 | -35.15 | 0.31
890 | 5.87 | 259.83 | 888.67 | -7.67 | -7.67 | -35.65 | 0.31
895 | 5.87 | 259.32 | 893.64 | -7.76 | -7.76 | -36.15 | 0.31
900 | 5.86 | 258.81 | 898.62 | -7.86 | -7.86 | -36.65 | 0.31
905 | 5.94 | 258.47 | 903.59 | -7.96 | -7.96 | -37.16 | 0.53
910 | 6.02 | 258.13 | 908.56 | -8.06 | -8.06 | -37.67 | 0.54
915 | 6.11 | 257.78 | 913.54 | -8.18 | -8.18 | -38.19 | 0.54
920 | 6.19 | 257.44 | 918.51 | -8.29 | -8.29 | -38.71 | 0.54
925 | 6.27 | 257.09 | 923.48 | -8.41 | -8.41 | -39.24 | 0.54
930 | 6.35 | 256.75 | 928.45 | -8.53 | -8.53 | -39.77 | 0.54
935 | 6.37 | 256.5 | 933.42 | -8.66 | -8.66 | -40.31 | 0.21