## Cover Page
Gyro Survey Report
| Client: | Santos Ltd
| Well: | Hermitage 6
| Field: | Roma
| Latitude: | 026° 20' 57.6122" S.
| Longitude: | 149° 01' 37.7314"
| Survey Date: | 2014-02-23
| Survey Engineer: | J. Hollingworth
|  |  | Report Date: | 2014-03-03

## Event Summary
Event Summary Report
Well Information
Client |  | Well Name | Field | Country
Santos Ltd |  | Hermitage 6 | Roma | Australia
State |  | Local Coordinates Referenced To | Latitude | Longitude
Queensland |  | Well Head | 026° 20' 57.6122" S. | 149° 01' 37.7314"
Map Northing |  | Map Easting | Datum | Zone
7084039606 |  | 702294177 | GDA94/MGA94 | 55
Survey Information
Ref Datum |  | Ground Level | Depth Reference | Depth Above Reference
Ground Level |  | 414.9 | OKB | 3.9
Survey Date |  | Survey Instrument | Survey From | Survey To
2014-02-23 |  | Drop Gyro | 0 | 540
Survey Reference |  | Survey Computation | Grid Convergence | Survey Tie-In Depth
Grid North |  | Min Curvature | -0.9 | N/A
Company Rep |  | Survey Engineer | Conveyance Company | Conveyance | Tools SN
K. Cooke |  | J. Hollingworth | Vause Wireline | Memory | 117
Comments
Date | Time | Comments
2014-02-22 | 23:30 | Depart Roma for Hermitage 6.
2014-02-23 | 0:15 | Arrive Hermitage 6.
| 1:15 | Safety meeting, PTW and rig up wireline.
| 2:15 | Program Gyro and wait 10 mintues warm up time.
| 2:30 | RIH with Gyro and survey to 540m MD.
| 3:20 | Perform final survey @540m. Log our RBT.
| 4:00 | OOH with RBT, rig down wireline.
| 5:00 | Depart Hermitage 6 for Roma.
| 5:45 | Arrive Roma.

## NSEW Dev
Three Dimensional Well Profile / NS - EW Plot
Well Information
Client |  | Well Name |  | Field
Santos Ltd |  | Hermitage 6 |  | Roma |  | EW vs NS | Deviation vs Measured Depth
Country |  | State |  | Local Coordinates Referenced To
Australia |  | Queensland |  | Well Head
Survey Information
Reference Datum | Ground Level | Depth Reference | Elevation | Survey From | Survey To
Ground Level | 414.9 | OKB | 3.9 | 0 m MD | 540
Survey Date | Survey Reference | Latitude | Longitude | Datum | Zone
2014-02-23 | Grid North | 026° 20' 57.6122" S. | 149° 01' 37.7314" | GDA94/MGA94 | 55
Grid Convergence | Survey Tie-In Depth | Map Northing | Map Easting | Survey Computation | Conveyance
-0.9 | N/A | 7084039606 | 702294177 | Min Curvature | Memory
Comments

## VS DLS
Vertical Section / Dogleg Severity
Well Information
Client |  | Well Name |  | Field
Santos Ltd |  | Hermitage 6 |  | Roma |  | EW vs NS | Vertical Section vs TVD | DLS vs Measured Depth
Country |  | State |  | Local Coordinates Referenced To
Australia |  | Queensland |  | Well Head
Survey Information
Reference Datum | Ground Level | Depth Reference | Elevation | Survey From | Survey To
Ground Level | 414.9 | OKB | 3.9 | 0 m MD | 540
Survey Date | Survey Reference | Latitude | Longitude | Datum | Zone
2014-02-23 | Grid North | 026° 20' 57.6122" S. | 149° 01' 37.7314" | GDA94/MGA94 | 55
Grid Convergence | Survey Tie-In Depth | Map Northing | Map Easting | Survey Computation | Conveyance
-0.9 | N/A | 7084039606 | 702294177 | Min Curvature | Memory
Comments

## Survey Data
Survey Data
Well Information
Client |  | Well Name |  | Field |  | Country
Santos Ltd |  | Hermitage 6 |  | Roma |  | Australia
State |  | Survey Tool |  | Latitude |  | Longitude
Queensland |  | Well Head |  | 026° 20' 57.6122" S. |  | 149° 01' 37.7314"
Map Northing |  | Map Easting |  | Datum |  | Zone
7084039606 |  | 702294177 |  | GDA94/MGA94 |  | 55
Survey Information
Ref Datum |  | Ground Level |  | Depth Reference |  | Depth Above Reference
Ground Level |  | 414.9 |  | OKB |  | 3.9
Survey Date |  | Survey Instrument |  | Survey From |  | Survey To
2014-02-23 |  | Drop Gyro |  | 0 |  | 540
Survey Reference |  | Survey / DLS Computation |  | Grid Convergence |  | Survey Tie-In Depth
Grid North |  | Min Curvature |  | -0.9 |  | N/A
Company Rep |  | Survey Engineer |  | Conveyance Company |  | Conveyance | Tools SN
K. Cooke |  | J. Hollingworth |  | Vause Wireline |  | Memory | 117
Comments
Measured Depth [m] | Inclination [deg] | Azimuth [deg] | True Vertical Depth [m] | Vertical Section | Northing (Latitude) [m] | Easting (Departure) [m] | Dogleg Severity [°/30m]
0 | 0.16 | 198.11 | 0 |  | 0 | 0
5 | 0.21 | 203.57 | 5 | -0.02 | -0.02 | -0.01 | 0.29
10 | 0.25 | 209.03 | 10 | -0.03 | -0.03 | -0.01 | 0.29
15 | 0.3 | 214.49 | 15 | -0.05 | -0.05 | -0.03 | 0.31
20 | 0.34 | 219.95 | 20 | -0.08 | -0.08 | -0.04 | 0.34
25 | 0.39 | 225.41 | 25 | -0.1 | -0.1 | -0.07 | 0.34
30 | 0.43 | 230.87 | 30 | -0.12 | -0.12 | -0.09 | 0.36
35 | 0.39 | 227.97 | 35 | -0.15 | -0.15 | -0.12 | 0.29
40 | 0.35 | 225.07 | 40 | -0.17 | -0.17 | -0.14 | 0.27
45 | 0.31 | 222.16 | 45 | -0.19 | -0.19 | -0.16 | 0.27
50 | 0.27 | 219.26 | 50 | -0.21 | -0.21 | -0.18 | 0.27
55 | 0.22 | 216.36 | 55 | -0.23 | -0.23 | -0.19 | 0.27
60 | 0.18 | 213.45 | 60 | -0.24 | -0.24 | -0.2 | 0.27
65 | 0.22 | 219.38 | 65 | -0.25 | -0.25 | -0.21 | 0.27
70 | 0.26 | 225.3 | 70 | -0.27 | -0.27 | -0.23 | 0.27
75 | 0.3 | 231.22 | 75 | -0.29 | -0.29 | -0.25 | 0.29
80 | 0.33 | 237.14 | 80 | -0.3 | -0.3 | -0.27 | 0.29
85 | 0.37 | 243.07 | 85 | -0.32 | -0.32 | -0.29 | 0.31
90 | 0.41 | 248.99 | 90 | -0.33 | -0.33 | -0.33 | 0.34
95 | 0.43 | 244.55 | 95 | -0.35 | -0.35 | -0.36 | 0.24
100 | 0.45 | 240.1 | 100 | -0.36 | -0.36 | -0.39 | 0.24
105 | 0.48 | 235.66 | 105 | -0.39 | -0.39 | -0.43 | 0.27
110 | 0.5 | 231.22 | 110 | -0.41 | -0.41 | -0.46 | 0.27
115 | 0.52 | 226.78 | 115 | -0.44 | -0.44 | -0.5 | 0.27
120 | 0.55 | 222.34 | 120 | -0.47 | -0.47 | -0.53 | 0.29
125 | 0.49 | 229.53 | 125 | -0.5 | -0.5 | -0.56 | 0.5
130 | 0.44 | 236.73 | 130 | -0.53 | -0.53 | -0.59 | 0.47
135 | 0.39 | 243.92 | 135 | -0.55 | -0.55 | -0.63 | 0.44
140 | 0.34 | 251.12 | 140 | -0.56 | -0.56 | -0.65 | 0.41
145 | 0.29 | 258.31 | 145 | -0.57 | -0.57 | -0.68 | 0.39
150 | 0.23 | 265.51 | 150 | -0.57 | -0.57 | -0.7 | 0.38
155 | 0.24 | 260.06 | 155 | -0.57 | -0.57 | -0.72 | 0.12
160 | 0.25 | 254.6 | 160 | -0.58 | -0.58 | -0.74 | 0.12
165 | 0.25 | 249.15 | 165 | -0.58 | -0.58 | -0.77 | 0.17
170 | 0.26 | 243.7 | 170 | -0.59 | -0.59 | -0.79 | 0.17
175 | 0.27 | 238.25 | 175 | -0.6 | -0.6 | -0.81 | 0.17
180 | 0.27 | 232.79 | 180 | -0.62 | -0.62 | -0.83 | 0.17
185 | 0.33 | 233.82 | 185 | -0.63 | -0.63 | -0.85 | 0.31
190 | 0.38 | 234.85 | 190 | -0.65 | -0.65 | -0.87 | 0.31
195 | 0.43 | 235.87 | 195 | -0.67 | -0.67 | -0.9 | 0.31
200 | 0.48 | 236.9 | 200 | -0.69 | -0.69 | -0.93 | 0.31
205 | 0.53 | 237.93 | 205 | -0.72 | -0.72 | -0.97 | 0.31
210 | 0.59 | 238.95 | 210 | -0.74 | -0.74 | -1.01 | 0.31
215 | 0.6 | 237.26 | 215 | -0.77 | -0.77 | -1.06 | 0.12
220 | 0.6 | 235.57 | 220 | -0.8 | -0.8 | -1.1 | 0.12
225 | 0.61 | 233.88 | 224.99 | -0.83 | -0.83 | -1.14 | 0.12
230 | 0.62 | 232.19 | 229.99 | -0.86 | -0.86 | -1.19 | 0.12
235 | 0.63 | 230.5 | 234.99 | -0.9 | -0.9 | -1.23 | 0.12
240 | 0.64 | 228.82 | 239.99 | -0.93 | -0.93 | -1.27 | 0.12
245 | 0.6 | 235.26 | 244.99 | -0.97 | -0.97 | -1.31 | 0.49
250 | 0.55 | 241.71 | 249.99 | -0.99 | -0.99 | -1.36 | 0.47
255 | 0.51 | 248.16 | 254.99 | -1.01 | -1.01 | -1.4 | 0.44
260 | 0.47 | 254.6 | 259.99 | -1.03 | -1.03 | -1.44 | 0.43
265 | 0.42 | 261.05 | 264.99 | -1.03 | -1.03 | -1.48 | 0.39
270 | 0.38 | 267.5 | 269.99 | -1.04 | -1.04 | -1.51 | 0.38
275 | 0.37 | 268.55 | 274.99 | -1.04 | -1.04 | -1.55 | 0
280 | 0.37 | 269.6 | 279.99 | -1.04 | -1.04 | -1.58 | 0
285 | 0.36 | 270.65 | 284.99 | -1.04 | -1.04 | -1.61 | 0
290 | 0.35 | 271.7 | 289.99 | -1.04 | -1.04 | -1.64 | 0
295 | 0.35 | 272.76 | 294.99 | -1.04 | -1.04 | -1.67 | 0
300 | 0.34 | 273.81 | 299.99 | -1.04 | -1.04 | -1.7 | 0
305 | 0.3 | 272.42 | 304.99 | -1.03 | -1.03 | -1.73 | 0.21
310 | 0.27 | 271.03 | 309.99 | -1.03 | -1.03 | -1.75 | 0.21
315 | 0.24 | 269.65 | 314.99 | -1.03 | -1.03 | -1.78 | 0.21
320 | 0.2 | 268.26 | 319.99 | -1.03 | -1.03 | -1.8 | 0.21
325 | 0.17 | 266.88 | 324.99 | -1.03 | -1.03 | -1.81 | 0.21
330 | 0.13 | 265.49 | 329.99 | -1.03 | -1.03 | -1.83 | 0.21
335 | 0.13 | 281.04 | 334.99 | -1.03 | -1.03 | -1.84 | 0.21
340 | 0.13 | 296.59 | 339.99 | -1.03 | -1.03 | -1.85 | 0.21
345 | 0.12 | 312.14 | 344.99 | -1.02 | -1.02 | -1.86 | 0.21
350 | 0.12 | 327.69 | 349.99 | -1.02 | -1.02 | -1.86 | 0.21
355 | 0.12 | 343.24 | 354.99 | -1.01 | -1.01 | -1.87 | 0.21
360 | 0.12 | 358.79 | 359.99 | -1 | -1 | -1.87 | 0.21
365 | 0.13 | 10.54 | 364.99 | -0.99 | -0.99 | -1.87 | 0.17
370 | 0.13 | 22.29 | 369.99 | -0.97 | -0.97 | -1.87 | 0.17
375 | 0.14 | 34.05 | 374.99 | -0.96 | -0.96 | -1.86 | 0.17
380 | 0.15 | 45.8 | 379.99 | -0.95 | -0.95 | -1.85 | 0.17
385 | 0.16 | 57.55 | 384.99 | -0.95 | -0.95 | -1.84 | 0.21
390 | 0.17 | 69.31 | 389.99 | -0.94 | -0.94 | -1.83 | 0.21
395 | 0.16 | 55.24 | 394.99 | -0.93 | -0.93 | -1.82 | 0.24
400 | 0.15 | 41.18 | 399.99 | -0.92 | -0.92 | -1.81 | 0.24
405 | 0.15 | 27.12 | 404.99 | -0.91 | -0.91 | -1.8 | 0.24
410 | 0.14 | 13.06 | 409.99 | -0.9 | -0.9 | -1.79 | 0.21
415 | 0.14 | 359 | 414.99 | -0.89 | -0.89 | -1.79 | 0.21
420 | 0.13 | 344.94 | 419.99 | -0.88 | -0.88 | -1.79 | 0.21
425 | 0.13 | 350.89 | 424.99 | -0.87 | -0.87 | -1.8 | 0.12
430 | 0.14 | 356.84 | 429.99 | -0.85 | -0.85 | -1.8 | 0.12
435 | 0.14 | 2.79 | 434.99 | -0.84 | -0.84 | -1.8 | 0.12
440 | 0.15 | 8.74 | 439.99 | -0.83 | -0.83 | -1.8 | 0.12
445 | 0.15 | 14.69 | 444.99 | -0.82 | -0.82 | -1.79 | 0.12
450 | 0.16 | 20.65 | 449.99 | -0.8 | -0.8 | -1.79 | 0.12
455 | 0.15 | 45.71 | 454.99 | -0.79 | -0.79 | -1.78 | 0.41
460 | 0.15 | 70.78 | 459.99 | -0.79 | -0.79 | -1.77 | 0.39
465 | 0.15 | 95.84 | 464.99 | -0.78 | -0.78 | -1.76 | 0.39
470 | 0.15 | 120.91 | 469.99 | -0.79 | -0.79 | -1.75 | 0.38
475 | 0.14 | 145.98 | 474.99 | -0.8 | -0.8 | -1.74 | 0.38
480 | 0.14 | 171.04 | 479.99 | -0.81 | -0.81 | -1.73 | 0.38
485 | 0.14 | 153.27 | 484.99 | -0.82 | -0.82 | -1.73 | 0.27
490 | 0.14 | 135.51 | 489.99 | -0.83 | -0.83 | -1.72 | 0.27
495 | 0.13 | 117.74 | 494.99 | -0.84 | -0.84 | -1.71 | 0.24
500 | 0.13 | 99.97 | 499.99 | -0.84 | -0.84 | -1.7 | 0.24
505 | 0.13 | 82.21 | 504.99 | -0.84 | -0.84 | -1.69 | 0.24
510 | 0.13 | 64.44 | 509.99 | -0.84 | -0.84 | -1.68 | 0.24
515 | 0.12 | 77.13 | 514.99 | -0.83 | -0.83 | -1.67 | 0.17
520 | 0.12 | 89.81 | 519.99 | -0.83 | -0.83 | -1.66 | 0.17
525 | 0.12 | 102.5 | 524.99 | -0.83 | -0.83 | -1.65 | 0.17
530 | 0.11 | 115.18 | 529.99 | -0.84 | -0.84 | -1.64 | 0.17
535 | 0.11 | 127.87 | 534.99 | -0.84 | -0.84 | -1.63 | 0.17
540 | 0.11 | 140.55 | 539.99 | -0.85 | -0.85 | -1.62 | 0.12