## Cover Page
Gyro Survey Report
| Client: | Santos Ltd
| Well: | Raslie 6
| Field: | Roma
| Latitude: | 026° 29' 15.147" S.
| Longitude: | 149° 04' 49.740" E.
| Survey Date: | 2014-02-25
| Survey Engineer: | J. Hollingworth
|  |  | Report Date: | 2014-03-03

## Event Summary
Event Summary Report
Well Information
Client |  | Well Name | Field | Country
Santos Ltd |  | Raslie 6 | Roma | Australia
State |  | Local Coordinates Referenced To | Latitude | Longitude
Queensland |  | Well Head | 026° 29' 15.147" S. | 149° 04' 49.740" E.
Map Northing |  | Map Easting | Datum | Zone
7068643 |  | 707371 | GDA94/MGA94 | 55
Survey Information
Ref Datum |  | Ground Level | Depth Reference | Depth Above Reference
Ground Level |  | 371.4 | OKB | 2
Survey Date |  | Survey Instrument | Survey From | Survey To
2014-02-25 |  | Drop Gyro | 0 | 1205.7
Survey Reference |  | Survey Computation | Grid Convergence | Survey Tie-In Depth
Grid North |  | Min Curvature | -55' 41.64" | N/A
Company Rep |  | Survey Engineer | Conveyance Company | Conveyance | Tools SN
D. Smolski |  | J. Hollingworth | EWG | Drillpipe | 3366
Comments
Well Lat and Long resurveyed with DGPS unit.
Date | Time | Comments
2014-02-25 | 6:30 | Depart Roma for Raslie 6.
| 7:15 | Arrive Raslie 6.
| 8:10 | Programmed tool and prepared to drop.
| 11:10 | Start to circulate clean the hole.
| 11:24 | Shut down pumps and dropped Gyro.
| 11:38 | Start to POOH with work string / Drop Gyro.
| 13:40 | Retrieve Gyro and perform surface calibration.
| 13:42 | Lay our Drop Gyro.
| 13:45 | Down load tool and clean up running equipment.
| 14:15 | Depart for Roma.
| 14:50 | Arrive Roma.

## NSEW Dev
Three Dimensional Well Profile / NS - EW Plot
Well Information
Client |  | Well Name |  | Field
Santos Ltd |  | Raslie 6 |  | Roma |  | EW vs NS | Deviation vs Measured Depth
Country |  | State |  | Local Coordinates Referenced To
Australia |  | Queensland |  | Well Head
Survey Information
Reference Datum | Ground Level | Depth Reference | Elevation | Survey From | Survey To
Ground Level | 371.4 | OKB | 2 | 0 m MD | 1205.7
Survey Date | Survey Reference | Latitude | Longitude | Datum | Zone
2014-02-25 | Grid North | 026° 29' 15.147" S. | 149° 04' 49.740" E. | GDA94/MGA94 | 55
Grid Convergence | Survey Tie-In Depth | Map Northing | Map Easting | Survey Computation | Conveyance
-55' 41.64" | N/A | 7068643 | 707371 | Min Curvature | Drillpipe
Comments
Well Lat and Long resurveyed with DGPS unit.

## VS DLS
Vertical Section / Dogleg Severity
Well Information
Client |  | Well Name |  | Field
Santos Ltd |  | Raslie 6 |  | Roma |  | EW vs NS | Vertical Section vs TVD | DLS vs Measured Depth
Country |  | State |  | Local Coordinates Referenced To
Australia |  | Queensland |  | Well Head
Survey Information
Reference Datum | Ground Level | Depth Reference | Elevation | Survey From | Survey To
Ground Level | 371.4 | OKB | 2 | 0 m MD | 1205.7
Survey Date | Survey Reference | Latitude | Longitude | Datum | Zone
2014-02-25 | Grid North | 026° 29' 15.147" S. | 149° 04' 49.740" E. | GDA94/MGA94 | 55
Grid Convergence | Survey Tie-In Depth | Map Northing | Map Easting | Survey Computation | Conveyance
-55' 41.64" | N/A | 7068643 | 707371 | Min Curvature | Drillpipe
Comments
Well Lat and Long resurveyed with DGPS unit.

## Survey Data
Survey Data
Well Information
Client |  | Well Name |  | Field |  | Country
Santos Ltd |  | Raslie 6 |  | Roma |  | Australia
State |  | Survey Tool |  | Latitude |  | Longitude
Queensland |  | Well Head |  | 026° 29' 15.147" S. |  | 149° 04' 49.740" E.
Map Northing |  | Map Easting |  | Datum |  | Zone
7068643 |  | 707371 |  | GDA94/MGA94 |  | 55
Survey Information
Ref Datum |  | Ground Level |  | Depth Reference |  | Depth Above Reference
Ground Level |  | 371.4 |  | OKB |  | 2
Survey Date |  | Survey Instrument |  | Survey From |  | Survey To
2014-02-25 |  | Drop Gyro |  | 0 |  | 1205.7
Survey Reference |  | Survey / DLS Computation |  | Grid Convergence |  | Survey Tie-In Depth
Grid North |  | Min Curvature |  | -55' 41.64" |  | N/A
Company Rep |  | Survey Engineer |  | Conveyance Company |  | Conveyance | Tools SN
D. Smolski |  | J. Hollingworth |  | EWG |  | Drillpipe | 3366
Comments
Well Lat and Long resurveyed with DGPS unit.
Measured Depth [m] | Inclination [deg] | Azimuth [deg] | True Vertical Depth [m] | Vertical Section | Northing (Latitude) [m] | Easting (Departure) [m] | Dogleg Severity [°/30m]
0 | 0 | 0 | 0 |  | 0 | 0
0.44 | 0.41 | 73.84 | 0.44 | 0.00043815 | 0.00043815 | 0.0015121 | 27.9545
9.93 | 0.57 | 134.12 | 9.9297 | -0.022974 | -0.022974 | 0.068012 | 1.6159
19.42 | 0.34 | 121.97 | 19.4194 | -0.070744 | -0.070744 | 0.12579 | 0.78448
28.91 | 0.43 | 121.89 | 28.9092 | -0.10447 | -0.10447 | 0.17991 | 0.28452
38.4 | 0.19 | 87.01 | 38.399 | -0.12246 | -0.12246 | 0.22586 | 0.93218
47.89 | 0.39 | 76.02 | 47.8889 | -0.11383 | -0.11383 | 0.27291 | 0.65337
57.38 | 0.86 | 82.93 | 57.3783 | -0.097266 | -0.097266 | 0.37493 | 1.5021
66.87 | 0.09 | 99.72 | 66.8679 | -0.089758 | -0.089758 | 0.45296 | 2.4476
76.36 | 0.41 | 68.91 | 76.3578 | -0.078798 | -0.078798 | 0.49198 | 1.0618
85.85 | 0.17 | 94.48 | 85.8477 | -0.06768 | -0.06768 | 0.5377 | 0.84383
95.34 | 0.54 | 122.11 | 95.3375 | -0.092551 | -0.092551 | 0.58961 | 1.2559
104.83 | 0.12 | 100.43 | 104.8273 | -0.11812 | -0.11812 | 0.63727 | 1.3618
114.32 | 0.18 | 112.39 | 114.3173 | -0.1256 | -0.1256 | 0.66082 | 0.21295
123.81 | 0.1 | 106.7 | 123.8073 | -0.13366 | -0.13366 | 0.68254 | 0.25638
133.3 | 0.11 | 92.97 | 133.2973 | -0.13651 | -0.13651 | 0.69957 | 0.085332
142.79 | 0.16 | 86.68 | 142.7872 | -0.13621 | -0.13621 | 0.72189 | 0.16462
152.28 | 0.39 | 66.95 | 152.2771 | -0.1228 | -0.1228 | 0.76484 | 0.7758
161.77 | 0.45 | 61.45 | 161.7669 | -0.092343 | -0.092343 | 0.8273 | 0.22831
171.26 | 0.39 | 67.51 | 171.2566 | -0.062177 | -0.062177 | 0.88987 | 0.23575
180.75 | 0.52 | 56.14 | 180.7463 | -0.025829 | -0.025829 | 0.95547 | 0.49843
190.24 | 0.56 | 54.86 | 190.2359 | 0.024858 | 0.024858 | 1.0292 | 0.13207
199.73 | 0.79 | 36.33 | 199.7252 | 0.10426 | 0.10426 | 1.1058 | 0.99349
209.22 | 0.85 | 30.43 | 209.2143 | 0.21766 | 0.21766 | 1.1803 | 0.32721
218.71 | 0.86 | 30.19 | 218.7032 | 0.33991 | 0.33991 | 1.2517 | 0.033578
228.2 | 0.93 | 27.61 | 228.1921 | 0.46971 | 0.46971 | 1.3232 | 0.25528
237.69 | 1.01 | 22.96 | 237.6807 | 0.61497 | 0.61497 | 1.3915 | 0.3546
247.18 | 1.04 | 18.3 | 247.1692 | 0.77375 | 0.77375 | 1.4512 | 0.27997
256.67 | 1.36 | 2.92 | 256.6571 | 0.968 | 0.968 | 1.484 | 1.4267
266.16 | 1.3 | 7.13 | 266.1445 | 1.1873 | 1.1873 | 1.5031 | 0.36236
275.65 | 1.16 | 7.27 | 275.6324 | 1.3894 | 1.3894 | 1.5286 | 0.44267
285.14 | 1.24 | 359.79 | 285.1203 | 1.5874 | 1.5874 | 1.5404 | 0.55548
294.63 | 1.08 | 359.14 | 294.6083 | 1.7795 | 1.7795 | 1.5387 | 0.5075
304.12 | 1.23 | 341.39 | 304.0964 | 1.9654 | 1.9654 | 1.5048 | 1.2201
313.61 | 1.37 | 325.92 | 313.584 | 2.1559 | 2.1559 | 1.4087 | 1.1899
323.1 | 1.38 | 327.73 | 323.0713 | 2.3465 | 2.3465 | 1.2842 | 0.14089
332.59 | 1.42 | 313.33 | 332.5585 | 2.5238 | 2.5238 | 1.1376 | 1.1163
342.08 | 1.49 | 312.9 | 342.0454 | 2.6885 | 2.6885 | 0.9617 | 0.22396
351.57 | 1.54 | 310.85 | 351.5321 | 2.8559 | 2.8559 | 0.77486 | 0.23308
361.06 | 1.59 | 304.13 | 361.0186 | 3.0132 | 3.0132 | 0.56942 | 0.60093
370.55 | 1.62 | 302.46 | 370.5049 | 3.159 | 3.159 | 0.34725 | 0.17566
380.04 | 1.68 | 301.46 | 379.9909 | 3.3036 | 3.3036 | 0.1154 | 0.21038
389.53 | 1.69 | 305.63 | 389.4768 | 3.4578 | 3.4578 | -0.11701 | 0.38882
399.02 | 1.64 | 307.22 | 398.9628 | 3.6214 | 3.6214 | -0.33889 | 0.21519
408.51 | 1.6 | 303.6 | 408.449 | 3.7769 | 3.7769 | -0.55738 | 0.34728
418 | 1.62 | 303.35 | 417.9353 | 3.924 | 3.924 | -0.77979 | 0.06701
427.49 | 1.47 | 303.69 | 427.4218 | 4.0652 | 4.0652 | -0.99312 | 0.47507
436.98 | 1.36 | 306.3 | 436.9089 | 4.1994 | 4.1994 | -1.1852 | 0.40294
446.47 | 1.25 | 316.78 | 446.3965 | 4.3415 | 4.3415 | -1.3468 | 0.82923
455.96 | 1.07 | 337.59 | 455.8846 | 4.4989 | 4.4989 | -1.4515 | 1.4379
465.45 | 0.99 | 346.15 | 465.373 | 4.6604 | 4.6604 | -1.5049 | 0.54752
474.94 | 0.89 | 0.67 | 474.8618 | 4.8137 | 4.8137 | -1.5237 | 0.81385
484.43 | 0.9 | 7.76 | 484.3506 | 4.9612 | 4.9612 | -1.5127 | 0.35129
493.92 | 0.81 | 24.33 | 493.8396 | 5.0962 | 5.0962 | -1.475 | 0.82824
503.41 | 0.79 | 25.99 | 503.3287 | 5.2161 | 5.2161 | -1.4187 | 0.09677
512.9 | 0.81 | 23.24 | 512.8177 | 5.3366 | 5.3366 | -1.3636 | 0.13684
522.39 | 0.86 | 22.58 | 522.3067 | 5.464 | 5.464 | -1.3098 | 0.16096
531.88 | 0.91 | 20.63 | 531.7956 | 5.6003 | 5.6003 | -1.2559 | 0.1845
541.37 | 0.96 | 17.54 | 541.2843 | 5.7466 | 5.7466 | -1.2054 | 0.22443
550.86 | 0.96 | 18.78 | 550.773 | 5.8977 | 5.8977 | -1.1558 | 0.065674
560.35 | 0.93 | 21.54 | 560.2617 | 6.0446 | 6.0446 | -1.1019 | 0.17231
569.84 | 0.93 | 21.23 | 569.7505 | 6.188 | 6.188 | -1.0458 | 0.015906
579.33 | 0.93 | 21.55 | 579.2392 | 6.3314 | 6.3314 | -0.9896 | 0.016419
588.82 | 0.93 | 16.63 | 588.728 | 6.4768 | 6.4768 | -0.93927 | 0.25236
598.31 | 1.01 | 9.94 | 598.2166 | 6.633 | 6.633 | -0.90279 | 0.43792
607.8 | 0.98 | 14.87 | 607.7052 | 6.7938 | 6.7938 | -0.86752 | 0.28666
617.29 | 1.02 | 6.56 | 617.1937 | 6.9562 | 6.9562 | -0.83705 | 0.47511
626.78 | 1.07 | 1.77 | 626.6822 | 7.1287 | 7.1287 | -0.82466 | 0.31806
636.27 | 1.1 | 356.69 | 636.1705 | 7.3082 | 7.3082 | -0.82718 | 0.31841
645.76 | 1.08 | 355.2 | 645.6587 | 7.4882 | 7.4882 | -0.83993 | 0.10966
655.25 | 1.13 | 349.58 | 655.147 | 7.6694 | 7.6694 | -0.86433 | 0.37711
664.74 | 1.17 | 348.34 | 664.6351 | 7.8563 | 7.8563 | -0.90084 | 0.14892
674.23 | 1.3 | 348.35 | 674.1229 | 8.0566 | 8.0566 | -0.94216 | 0.41096
683.72 | 1.38 | 341.84 | 683.6103 | 8.2706 | 8.2706 | -0.99951 | 0.54324
693.21 | 1.31 | 338.51 | 693.0977 | 8.4802 | 8.4802 | -1.0749 | 0.33161
702.7 | 1.25 | 340.56 | 702.5853 | 8.6787 | 8.6787 | -1.1491 | 0.23858
712.19 | 1.15 | 337.74 | 712.0732 | 8.8645 | 8.8645 | -1.2196 | 0.36704
721.68 | 1.03 | 338.32 | 721.5615 | 9.0319 | 9.0319 | -1.2872 | 0.38094
731.17 | 0.88 | 346.64 | 731.0502 | 9.182 | 9.182 | -1.3355 | 0.64459
740.66 | 0.77 | 5.47 | 740.5392 | 9.3164 | 9.3164 | -1.3463 | 0.91961
750.15 | 0.6 | 44.75 | 750.0286 | 9.4152 | 9.4152 | -1.3052 | 1.5411
759.64 | 0.54 | 56.7 | 759.5181 | 9.475 | 9.475 | -1.2329 | 0.41989
769.13 | 0.44 | 76.03 | 769.0078 | 9.5084 | 9.5084 | -1.1601 | 0.60632
778.62 | 0.34 | 89.03 | 778.4975 | 9.5176 | 9.5176 | -1.0966 | 0.4202
788.11 | 0.22 | 84.42 | 787.9874 | 9.5199 | 9.5199 | -1.0503 | 0.38567
797.6 | 0.11 | 93.39 | 797.4774 | 9.5211 | 9.5211 | -1.0231 | 0.35614
807.09 | 0.11 | 91.18 | 806.9674 | 9.5204 | 9.5204 | -1.0049 | 0.013412
816.58 | 0.07 | 96.39 | 816.4574 | 9.5195 | 9.5195 | -0.99003 | 0.12894
826.07 | 0.17 | 92.46 | 825.9473 | 9.5183 | 9.5183 | -0.9702 | 0.31701
835.56 | 0.2 | 88.14 | 835.4373 | 9.5182 | 9.5182 | -0.93958 | 0.10452
845.05 | 0.26 | 85.35 | 844.9272 | 9.5205 | 9.5205 | -0.90157 | 0.19289
854.54 | 0.3 | 82.42 | 854.4171 | 9.5255 | 9.5255 | -0.85548 | 0.13427
864.03 | 0.28 | 82.01 | 863.907 | 9.532 | 9.532 | -0.80789 | 0.063563
873.52 | 0.3 | 78.48 | 873.3968 | 9.5402 | 9.5402 | -0.76058 | 0.08475
883.01 | 0.3 | 76.63 | 882.8867 | 9.5509 | 9.5509 | -0.71206 | 0.03062
892.5 | 0.28 | 77.44 | 892.3766 | 9.5617 | 9.5617 | -0.66526 | 0.064538
901.99 | 0.27 | 78.07 | 901.8665 | 9.5714 | 9.5714 | -0.62075 | 0.033025
911.48 | 0.31 | 77.3 | 911.3564 | 9.5816 | 9.5816 | -0.57383 | 0.12704
920.97 | 0.28 | 85.18 | 920.8462 | 9.5892 | 9.5892 | -0.52567 | 0.1593
930.46 | 0.31 | 101.6 | 930.3361 | 9.586 | 9.586 | -0.47742 | 0.2824
939.95 | 0.32 | 115.14 | 939.826 | 9.5696 | 9.5696 | -0.42828 | 0.23686
949.44 | 0.39 | 126.82 | 949.3158 | 9.539 | 9.539 | -0.37843 | 0.3172
958.93 | 0.47 | 141.53 | 958.8055 | 9.4892 | 9.4892 | -0.32837 | 0.42899
968.42 | 0.55 | 149.3 | 968.2952 | 9.4195 | 9.4195 | -0.2809 | 0.33375
977.91 | 0.6 | 152.74 | 977.7847 | 9.3362 | 9.3362 | -0.23488 | 0.19201
987.4 | 0.65 | 152.73 | 987.2741 | 9.2442 | 9.2442 | -0.18746 | 0.15806
996.89 | 0.6 | 145.12 | 996.7635 | 9.1556 | 9.1556 | -0.13438 | 0.306
1006.38 | 0.59 | 144.04 | 1006.253 | 9.0753 | 9.0753 | -0.077276 | 0.047499
1015.87 | 0.52 | 138.06 | 1015.7426 | 9.0037 | 9.0037 | -0.019802 | 0.28694
1025.36 | 0.46 | 133.18 | 1025.2322 | 8.9456 | 8.9456 | 0.036758 | 0.23088
1034.85 | 0.44 | 131.14 | 1034.7219 | 8.8955 | 8.8955 | 0.091979 | 0.081001
1044.34 | 0.38 | 125.68 | 1044.2117 | 8.8532 | 8.8532 | 0.14498 | 0.22614
1053.83 | 0.34 | 122.55 | 1053.7015 | 8.8197 | 8.8197 | 0.19428 | 0.14086
1063.32 | 0.27 | 115.07 | 1063.1914 | 8.7951 | 8.7951 | 0.23827 | 0.25413
1072.81 | 0.22 | 111.2 | 1072.6813 | 8.779 | 8.779 | 0.27551 | 0.1664
1082.3 | 0.16 | 108.78 | 1082.1712 | 8.7682 | 8.7682 | 0.30504 | 0.19132
1091.79 | 0.18 | 111.54 | 1091.6612 | 8.7584 | 8.7584 | 0.33145 | 0.068301
1101.28 | 0.11 | 105.01 | 1101.1512 | 8.7506 | 8.7506 | 0.35412 | 0.22701
1110.77 | 0.07 | 101.12 | 1110.6412 | 8.7471 | 8.7471 | 0.3686 | 0.12784
1120.26 | 0.04 | 102.35 | 1120.1312 | 8.7453 | 8.7453 | 0.37753 | 0.094905
1129.75 | 0.15 | 111.28 | 1129.6211 | 8.7401 | 8.7401 | 0.39234 | 0.34982
1139.24 | 0.15 | 111.25 | 1139.1111 | 8.7311 | 8.7311 | 0.41549 | 0.00024828
1148.73 | 0.1 | 106.93 | 1148.6011 | 8.7241 | 8.7241 | 0.43499 | 0.16073
1158.22 | 0.16 | 85.08 | 1158.0911 | 8.7229 | 8.7229 | 0.45612 | 0.24279
1167.71 | 0.24 | 77.63 | 1167.581 | 8.7283 | 8.7283 | 0.48873 | 0.2654
1177.2 | 0.41 | 62.69 | 1177.0708 | 8.7481 | 8.7481 | 0.53832 | 0.59606
1186.69 | 0.63 | 33.34 | 1186.5605 | 8.8073 | 8.8073 | 0.59716 | 1.0707
1196.18 | 0.71 | 10.26 | 1196.0498 | 8.9087 | 8.9087 | 0.63631 | 0.88289
1205.67 | 0.43 | 245.64 | 1205.5396 | 8.9519 | 8.9519 | 0.61434 | 3.2175