## Cover Page
Gyro Survey Report
| Client: | Santos Ltd
| Well: | Hermitage 12
| Field: | Roma
| Latitude: | 026° 20' 36.2783" S.
| Longitude: | 149° 02' 06.5656" E.
| Survey Date: | 2014-03-01
| Survey Engineer: | J. Hollingworth
|  |  | Report Date: | 2014-03-03

## Event Summary
Event Summary Report
Well Information
Client |  | Well Name | Field | Country
Santos Ltd |  | Hermitage 12 | Roma | Australia
State |  | Local Coordinates Referenced To | Latitude | Longitude
Queensland |  | Well Head | 026° 20' 36.2783" S. | 149° 02' 06.5656" E.
Map Northing |  | Map Easting | Datum | Zone
7084683.582 |  | 703104.025 | GDA94/MGA94 | 55
Survey Information
Ref Datum |  | Ground Level | Depth Reference | Depth Above Reference
Ground Level |  | 426.9 | OKB | 4
Survey Date |  | Survey Instrument | Survey From | Survey To
2014-03-01 |  | Drop Gyro | 0 | 656.5
Survey Reference |  | Survey Computation | Grid Convergence | Survey Tie-In Depth
Grid North |  | Min Curvature | -0° 54' 12.28'' | N/A
Company Rep |  | Survey Engineer | Conveyance Company | Conveyance | Tools SN
K. Cooke |  | J. Hollingworth | EWG | Drillpipe | 3366
Comments
Date | Time | Comments
2014-03-01 | 19:15 | Depart Roma for Hermitage 12.
| 20:00 | Arrive Hermitage 12.
| 20:15 | Make up drop gyro.
| 20:35 | Equipment ready.
| 21:15 | Safety meeting.
| 21:30 | Reverse circulate and start to POOH.
| 21:50 | Start to POOH with drill pipe.
| 23:50 | OOH, retrieve and download drop gyro tool.
2014-03-02 | 1:30 | Depart for Roma.
| 2:45 | Arrive Roma.

## NSEW Dev
Three Dimensional Well Profile / NS - EW Plot
Well Information
Client |  | Well Name |  | Field
Santos Ltd |  | Hermitage 12 |  | Roma |  | EW vs NS | Deviation vs Measured Depth
Country |  | State |  | Local Coordinates Referenced To
Australia |  | Queensland |  | Well Head
Survey Information
Reference Datum | Ground Level | Depth Reference | Elevation | Survey From | Survey To
Ground Level | 426.9 | OKB | 4 | 0 m MD | 656.5
Survey Date | Survey Reference | Latitude | Longitude | Datum | Zone
2014-03-01 | Grid North | 026° 20' 36.2783" S. | 149° 02' 06.5656" E. | GDA94/MGA94 | 55
Grid Convergence | Survey Tie-In Depth | Map Northing | Map Easting | Survey Computation | Conveyance
-0° 54' 12.28'' | N/A | 7084683.582 | 703104.025 | Min Curvature | Drillpipe
Comments

## VS DLS
Vertical Section / Dogleg Severity
Well Information
Client |  | Well Name |  | Field
Santos Ltd |  | Hermitage 12 |  | Roma |  | EW vs NS | Vertical Section vs TVD | DLS vs Measured Depth
Country |  | State |  | Local Coordinates Referenced To
Australia |  | Queensland |  | Well Head
Survey Information
Reference Datum | Ground Level | Depth Reference | Elevation | Survey From | Survey To
Ground Level | 426.9 | OKB | 4 | 0 m MD | 656.5
Survey Date | Survey Reference | Latitude | Longitude | Datum | Zone
2014-03-01 | Grid North | 026° 20' 36.2783" S. | 149° 02' 06.5656" E. | GDA94/MGA94 | 55
Grid Convergence | Survey Tie-In Depth | Map Northing | Map Easting | Survey Computation | Conveyance
-0° 54' 12.28'' | N/A | 7084683.582 | 703104.025 | Min Curvature | Drillpipe
Comments

## Survey Data
Survey Data
Well Information
Client |  | Well Name |  | Field |  | Country
Santos Ltd |  | Hermitage 12 |  | Roma |  | Australia
State |  | Local Coordinates Referenced To |  | Latitude |  | Longitude
Queensland |  | Well Head |  | 026° 20' 36.2783" S. |  | 149° 02' 06.5656" E.
Map Northing |  | Map Easting |  | Datum |  | Zone
7084683.582 |  | 703104.025 |  | GDA94/MGA94 |  | 55
Survey Information
Ref Datum |  | Ground Level |  | Depth Reference |  | Depth Above Reference
Ground Level |  | 426.9 |  | OKB |  | 4
Survey Date |  | Survey Instrument |  | Survey From |  | Survey To
2014-03-01 |  | Drop Gyro |  | 0 |  | 656.48
Survey Reference |  | Survey / DLS Computation |  | Grid Convergence |  | Survey Tie-In Depth
Grid North |  | Min Curvature |  | -0° 54' 12.28'' |  | N/A
Company Rep |  | Survey Engineer |  | Conveyance Company |  | Conveyance | Tools SN
K. Cooke |  | J. Hollingworth |  | EWG |  | Drillpipe | 3366
Comments
Measured Depth [m] | Inclination [deg] | Azimuth [deg] | True Vertical Depth [m] | Vertical Section | Northing (Latitude) [m] | Easting (Departure) [m] | Dogleg Severity [°/30m]
0 | 0 | 0 | 0 |  | 0 | 0
11 | 0.64 | 281.37 | 11.02 | 0.03 | 0.03 | -0.13 | 0.64
20.5 | 0.52 | 289.96 | 20.5 | 0.05 | 0.05 | -0.22 | 0.47
30 | 0.9 | 297.94 | 29.99 | 0.1 | 0.1 | -0.33 | 1.24
39.5 | 0.77 | 303.3 | 39.49 | 0.17 | 0.17 | -0.45 | 0.48
48.9 | 0.84 | 309.85 | 48.92 | 0.25 | 0.25 | -0.55 | 0.37
58.4 | 0.77 | 314.1 | 58.42 | 0.34 | 0.34 | -0.65 | 0.29
67.9 | 0.95 | 296.65 | 67.86 | 0.42 | 0.42 | -0.77 | 1
77.3 | 0.93 | 302.17 | 77.32 | 0.5 | 0.5 | -0.9 | 0.29
87 | 0.87 | 300.98 | 86.97 | 0.58 | 0.58 | -1.03 | 0.2
96.6 | 0.94 | 307.25 | 96.63 | 0.66 | 0.66 | -1.16 | 0.38
106.3 | 0.99 | 309.83 | 106.28 | 0.76 | 0.76 | -1.29 | 0.21
115.9 | 0.92 | 312.55 | 115.93 | 0.87 | 0.87 | -1.41 | 0.26
125.6 | 0.81 | 311.54 | 125.58 | 0.97 | 0.97 | -1.52 | 0.35
135.3 | 0.82 | 311.02 | 135.24 | 1.06 | 1.06 | -1.62 | 0.04
144.9 | 0.8 | 307.51 | 144.88 | 1.14 | 1.14 | -1.72 | 0.17
154.6 | 0.87 | 306.16 | 154.53 | 1.23 | 1.23 | -1.84 | 0.23
164.2 | 1.02 | 300.01 | 164.18 | 1.31 | 1.31 | -1.97 | 0.56
173.9 | 1.04 | 299.48 | 173.84 | 1.4 | 1.4 | -2.12 | 0.07
183.5 | 1.03 | 297.56 | 183.49 | 1.48 | 1.48 | -2.27 | 0.11
193.2 | 0.96 | 295.19 | 193.14 | 1.56 | 1.56 | -2.42 | 0.25
202.8 | 0.97 | 293.9 | 202.79 | 1.63 | 1.63 | -2.57 | 0.07
212.5 | 0.99 | 297.98 | 212.44 | 1.7 | 1.7 | -2.72 | 0.23
222.1 | 0.89 | 300.66 | 222.09 | 1.77 | 1.77 | -2.86 | 0.34
231.8 | 0.94 | 304.58 | 231.74 | 1.86 | 1.86 | -2.99 | 0.25
241.4 | 0.94 | 307.2 | 241.39 | 1.95 | 1.95 | -3.12 | 0.13
251.1 | 0.95 | 308.44 | 251.05 | 2.05 | 2.05 | -3.24 | 0.07
260.7 | 1.06 | 310.97 | 260.7 | 2.16 | 2.16 | -3.37 | 0.37
270.4 | 1.07 | 315.9 | 270.35 | 2.28 | 2.28 | -3.5 | 0.29
280 | 1.06 | 318.77 | 279.99 | 2.41 | 2.41 | -3.62 | 0.17
289.7 | 1.07 | 318.15 | 289.65 | 2.55 | 2.55 | -3.74 | 0.05
299.3 | 1.2 | 322.47 | 299.3 | 2.69 | 2.69 | -3.86 | 0.48
309 | 1.09 | 321.04 | 308.95 | 2.85 | 2.85 | -3.98 | 0.35
318.6 | 1.04 | 321.78 | 318.6 | 2.99 | 2.99 | -4.1 | 0.16
328.3 | 1.14 | 325.96 | 328.26 | 3.13 | 3.13 | -4.2 | 0.4
338 | 1.15 | 326.21 | 337.9 | 3.29 | 3.29 | -4.31 | 0.03
347.6 | 1.29 | 325.02 | 347.55 | 3.46 | 3.46 | -4.43 | 0.44
357.3 | 1.16 | 323.35 | 357.2 | 3.63 | 3.63 | -4.55 | 0.42
366.9 | 1.17 | 324.31 | 366.86 | 3.79 | 3.79 | -4.66 | 0.07
376.6 | 1.19 | 326.07 | 376.51 | 3.95 | 3.95 | -4.78 | 0.13
386.2 | 1.3 | 325.7 | 386.15 | 4.13 | 4.13 | -4.9 | 0.34
395.9 | 1.29 | 326.95 | 395.8 | 4.31 | 4.31 | -5.02 | 0.09
405.5 | 1.14 | 327.43 | 405.46 | 4.48 | 4.48 | -5.13 | 0.47
415.2 | 1.2 | 328.39 | 415.11 | 4.65 | 4.65 | -5.23 | 0.2
424.8 | 1.3 | 329.96 | 424.75 | 4.83 | 4.83 | -5.34 | 0.33
434.5 | 1.44 | 331.09 | 434.4 | 5.03 | 5.03 | -5.45 | 0.44
444.1 | 1.39 | 331.85 | 444.06 | 5.24 | 5.24 | -5.57 | 0.17
453.8 | 1.25 | 331.69 | 453.71 | 5.43 | 5.43 | -5.67 | 0.44
463.4 | 1.1 | 329.59 | 463.35 | 5.61 | 5.61 | -5.77 | 0.49
473.1 | 0.97 | 327.43 | 473 | 5.75 | 5.75 | -5.86 | 0.42
482.7 | 0.77 | 321.12 | 482.66 | 5.87 | 5.87 | -5.94 | 0.69
492.4 | 0.65 | 315.11 | 492.31 | 5.96 | 5.96 | -6.02 | 0.44
502 | 0.59 | 309.28 | 501.96 | 6.03 | 6.03 | -6.1 | 0.27
511.7 | 0.63 | 306.65 | 511.61 | 6.1 | 6.1 | -6.18 | 0.15
521.4 | 0.67 | 306.41 | 521.27 | 6.16 | 6.16 | -6.27 | 0.12
531 | 0.75 | 303.05 | 530.92 | 6.23 | 6.23 | -6.37 | 0.28
540.7 | 0.83 | 302.07 | 540.57 | 6.3 | 6.3 | -6.48 | 0.25
550.3 | 0.87 | 303.75 | 550.22 | 6.38 | 6.38 | -6.6 | 0.15
560 | 1.02 | 303.05 | 559.87 | 6.47 | 6.47 | -6.73 | 0.47
569.6 | 1.2 | 306.93 | 569.52 | 6.57 | 6.57 | -6.89 | 0.61
579.3 | 1.2 | 304.98 | 579.17 | 6.69 | 6.69 | -7.05 | 0.13
588.9 | 1.44 | 308.59 | 588.82 | 6.83 | 6.83 | -7.23 | 0.79
598.6 | 1.5 | 308.79 | 598.48 | 6.98 | 6.98 | -7.42 | 0.19
608.2 | 1.57 | 313.79 | 608.12 | 7.15 | 7.15 | -7.61 | 0.47
617.9 | 1.67 | 320.3 | 617.77 | 7.35 | 7.35 | -7.8 | 0.65
627.5 | 1.58 | 321.22 | 627.41 | 7.56 | 7.56 | -7.97 | 0.29
637.2 | 1.68 | 326.24 | 637.07 | 7.79 | 7.79 | -8.14 | 0.54
646.8 | 1.6 | 267.04 | 646.72 | 7.9 | 7.9 | -8.35 | 5.04
656.5 | 1.65 | 198.66 | 656.36 | 7.76 | 7.76 | -8.53 | 5.68