## Cover Page
Gyro Survey Report
| Client: | Santos Ltd
| Well: | Pine Ridge 5
| Field: | Roma
| Latitude: | 026° 28' 37.68912" S.
| Longitude: | 148° 59' 43.27326" E.
| Survey Date: | 2014-03-05
| Survey Engineer: | J. Hollingworth
|  |  | Report Date: | 2014-04-14

## Event Summary
Event Summary Report
Well Information
Client |  | Well Name | Field | Country
Santos Ltd |  | Pine Ridge 5 | Roma | Australia
State |  | Local Coordinates Referenced To | Latitude | Longitude
Queensland |  | Well Head | 026° 28' 37.68912" S. | 148° 59' 43.27326" E.
Map Northing |  | Map Easting | Datum | Zone
7069930.088 |  | 698901.154 | GDA94/MGA94 | 55
Survey Information
Ref Datum |  | Ground Level | Depth Reference | Depth Above Reference
Ground Level |  | 323.09 | OKB | 3.35
Survey Date |  | Survey Instrument | Survey From | Survey To
2014-03-05 |  | DropGyro | 0 | 1024.8
Survey Reference |  | Survey Computation | Grid Convergence | Survey Tie-In Depth
Grid North |  | Min Curvature | -0° 53' 23.65" | N/A
Company Rep |  | Survey Engineer | Conveyance Company | Conveyance | Tools SN
T. Sherbaniuk |  | J. Hollingworth | EWG | Pipe | 3366
Comments
Wellhead surveyed with DGPS unit for Drop Survey reference azimuth.
Date | Time | Comments
2014-03-05 | 10:30 | Depart Roma for Pine Ridge 5.
| 11:00 | Arrive Pine Ridge 5.
| 15:30 | Safety meeting and drop gyro tool.
| 15:50 | Start to POOH.
| 17:30 | OOH with drop gyro, download tool.
| 18:15 | Depart Pine Ridge for Roma.
| 18:45 | Arrive Roma.

## NSEW Dev
Three Dimensional Well Profile / NS - EW Plot
Well Information
Client |  | Well Name |  | Field
Santos Ltd |  | Pine Ridge 5 |  | Roma |  | EW vs NS | Deviation vs Measured Depth
Country |  | State |  | Local Coordinates Referenced To
Australia |  | Queensland |  | Well Head
Survey Information
Reference Datum | Ground Level | Depth Reference | Elevation | Survey From | Survey To
Ground Level | 323.09 | OKB | 3.35 | 0 m MD | 1024.8
Survey Date | Survey Reference | Latitude | Longitude | Datum | Zone
2014-03-05 | Grid North | 026° 28' 37.68912" S. | 148° 59' 43.27326" E. | GDA94/MGA94 | 55
Grid Convergence | Survey Tie-In Depth | Map Northing | Map Easting | Survey Computation | Conveyance
-0° 53' 23.65" | N/A | 7069930.088 | 698901.154 | Min Curvature | Pipe
Comments
Wellhead surveyed with DGPS unit for Drop Survey reference azimuth.

## VS DLS
Vertical Section / Dogleg Severity
Well Information
Client |  | Well Name |  | Field
Santos Ltd |  | Pine Ridge 5 |  | Roma |  | EW vs NS | Vertical Section vs TVD | DLS vs Measured Depth
Country |  | State |  | Local Coordinates Referenced To
Australia |  | Queensland |  | Well Head
Survey Information
Reference Datum | Ground Level | Depth Reference | Elevation | Survey From | Survey To
Ground Level | 323.09 | OKB | 3.35 | 0 m MD | 1024.8
Survey Date | Survey Reference | Latitude | Longitude | Datum | Zone
2014-03-05 | Grid North | 026° 28' 37.68912" S. | 148° 59' 43.27326" E. | GDA94/MGA94 | 55
Grid Convergence | Survey Tie-In Depth | Map Northing | Map Easting | Survey Computation | Conveyance
-0° 53' 23.65" | N/A | 7069930.088 | 698901.154 | Min Curvature | Pipe
Comments
Wellhead surveyed with DGPS unit for Drop Survey reference azimuth.

## Survey Data
Survey Data
Well Information
Client |  | Well Name |  | Field |  | Country
Santos Ltd |  | Pine Ridge 5 |  | Roma |  | Australia
State |  | Survey Tool |  | Latitude |  | Longitude
Queensland |  | Well Head |  | 026° 28' 37.68912" S. |  | 148° 59' 43.27326" E.
Map Northing |  | Map Easting |  | Datum |  | Zone
7069930.088 |  | 698901.154 |  | GDA94/MGA94 |  | 55
Survey Information
Ref Datum |  | Ground Level |  | Depth Reference |  | Depth Above Reference
Ground Level |  | 323.09 |  | OKB |  | 3.35
Survey Date |  | Survey Instrument |  | Survey From |  | Survey To
2014-03-05 |  | DropGyro |  | 0 |  | 1024.8
Survey Reference |  | Survey / DLS Computation |  | Grid Convergence |  | Survey Tie-In Depth
Grid North |  | Min Curvature |  | -0° 53' 23.65" |  | N/A
Company Rep |  | Survey Engineer |  | Conveyance Company |  | Conveyance | Tools SN
T. Sherbaniuk |  | J. Hollingworth |  | EWG |  | Pipe | 3366
Comments
Wellhead surveyed with DGPS unit for Drop Survey reference azimuth.
Measured Depth [m] | Inclination [deg] | Azimuth [deg] | True Vertical Depth [m] | Vertical Section | Northing (Latitude) [m] | Easting (Departure) [m] | Dogleg Severity [°/30m]
0 | 0 | 0 | 0 |  | 0 | 0
9.4 | 0.52 | 355.39 | 9.3999 | 0.042518 | 0.042518 | -0.0034284 | 1.6596
18.89 | 0.82 | 330.46 | 18.8892 | 0.14452 | 0.14452 | -0.04037 | 1.3013
28.38 | 0.7 | 313.89 | 28.3784 | 0.24379 | 0.24379 | -0.11563 | 0.78759
37.87 | 0.81 | 309.46 | 37.8676 | 0.32661 | 0.32661 | -0.20919 | 0.39341
47.36 | 0.78 | 311.93 | 47.3567 | 0.41241 | 0.41241 | -0.30904 | 0.14396
56.85 | 0.8 | 310.42 | 56.8458 | 0.49852 | 0.49852 | -0.40753 | 0.091258
66.34 | 0.94 | 301.85 | 66.3347 | 0.58256 | 0.58256 | -0.52409 | 0.60305
75.83 | 0.9 | 303.48 | 75.8234 | 0.66475 | 0.66475 | -0.65238 | 0.1511
85.32 | 0.99 | 296.11 | 85.3122 | 0.74195 | 0.74195 | -0.78816 | 0.47755
94.81 | 1.37 | 291.44 | 94.8001 | 0.8195 | 0.8195 | -0.96738 | 1.2382
104.3 | 1.08 | 282.08 | 104.288 | 0.87968 | 0.87968 | -1.1604 | 1.1109
113.79 | 1.34 | 267.11 | 113.7759 | 0.8928 | 0.8928 | -1.3587 | 1.2873
123.28 | 1.51 | 265.96 | 123.2629 | 0.8784 | 0.8784 | -1.5943 | 0.54493
132.77 | 1.67 | 260.8 | 132.7493 | 0.84748 | 0.84748 | -1.8555 | 0.67825
142.26 | 1.55 | 254.29 | 142.2355 | 0.79062 | 0.79062 | -2.1155 | 0.69094
151.75 | 1.5 | 248.11 | 151.7222 | 0.70956 | 0.70956 | -2.3544 | 0.54311
161.24 | 1.5 | 244.96 | 161.2089 | 0.61068 | 0.61068 | -2.5821 | 0.26063
170.73 | 1.52 | 238 | 170.6956 | 0.49141 | 0.49141 | -2.8014 | 0.58286
180.22 | 1.47 | 232.41 | 180.1824 | 0.35045 | 0.35045 | -3.0046 | 0.48715
189.71 | 1.41 | 228.22 | 189.6694 | 0.19841 | 0.19841 | -3.1881 | 0.38298
199.2 | 1.24 | 230.84 | 199.1569 | 0.055771 | 0.055771 | -3.3548 | 0.57038
208.69 | 1.13 | 226.39 | 208.6449 | -0.073616 | -0.073616 | -3.5022 | 0.45314
218.18 | 1.13 | 223.14 | 218.133 | -0.20644 | -0.20644 | -3.6339 | 0.20259
227.67 | 1.15 | 220.79 | 227.6211 | -0.34682 | -0.34682 | -3.7601 | 0.16074
237.16 | 1.22 | 224.97 | 237.1091 | -0.4904 | -0.4904 | -3.8938 | 0.35149
246.65 | 1.09 | 224.32 | 246.5972 | -0.62645 | -0.62645 | -4.0282 | 0.41303
256.14 | 0.85 | 219.81 | 256.0858 | -0.7451 | -0.7451 | -4.1363 | 0.79558
265.63 | 0.69 | 221.72 | 265.5749 | -0.84183 | -0.84183 | -4.2194 | 0.51219
275.12 | 0.63 | 218.43 | 275.0643 | -0.92535 | -0.92535 | -4.2899 | 0.22427
284.61 | 0.52 | 219.44 | 284.5538 | -0.99948 | -0.99948 | -4.3497 | 0.34919
294.1 | 0.34 | 231.63 | 294.0436 | -1.0502 | -1.0502 | -4.3991 | 0.63518
303.59 | 0.28 | 274.56 | 303.5334 | -1.0658 | -1.0658 | -4.4443 | 0.73861
313.08 | 0.25 | 304.33 | 313.0233 | -1.0523 | -1.0523 | -4.4845 | 0.44004
322.57 | 0.33 | 288.2 | 322.5132 | -1.0321 | -1.0321 | -4.5276 | 0.35898
332.06 | 0.44 | 312.17 | 332.003 | -0.99912 | -0.99912 | -4.5805 | 0.60926
341.55 | 0.56 | 318.23 | 341.4926 | -0.94007 | -0.94007 | -4.6384 | 0.41403
351.04 | 0.73 | 322.14 | 350.982 | -0.85775 | -0.85775 | -4.7064 | 0.55482
360.53 | 0.87 | 329.27 | 360.4711 | -0.74809 | -0.74809 | -4.7804 | 0.54224
370.02 | 0.95 | 324.21 | 369.9599 | -0.62234 | -0.62234 | -4.8632 | 0.35823
379.51 | 1.05 | 322.7 | 379.4485 | -0.48936 | -0.48936 | -4.9619 | 0.32689
389 | 1.17 | 313.81 | 388.9367 | -0.35312 | -0.35312 | -5.0845 | 0.66245
398.49 | 1.23 | 308.59 | 398.4246 | -0.22251 | -0.22251 | -5.234 | 0.39401
407.98 | 1.35 | 303.92 | 407.9122 | -0.096599 | -0.096599 | -5.4064 | 0.50405
417.47 | 1.42 | 302.96 | 417.3994 | 0.029757 | 0.029757 | -5.5978 | 0.23312
426.96 | 1.19 | 303.32 | 426.887 | 0.14786 | 0.14786 | -5.7788 | 0.72754
436.45 | 1.11 | 299.36 | 436.3751 | 0.24706 | 0.24706 | -5.9413 | 0.35634
445.94 | 1.17 | 293.02 | 445.8632 | 0.33002 | 0.33002 | -6.1106 | 0.44125
455.43 | 1.1 | 289.62 | 455.3513 | 0.39849 | 0.39849 | -6.2856 | 0.30698
464.92 | 1.1 | 294.77 | 464.8396 | 0.46725 | 0.46725 | -6.4541 | 0.31243
474.41 | 0.98 | 285.99 | 474.328 | 0.52777 | 0.52777 | -6.6148 | 0.62957
483.9 | 0.79 | 274.15 | 483.8169 | 0.55486 | 0.55486 | -6.7581 | 0.83063
493.39 | 0.75 | 278.63 | 493.306 | 0.56891 | 0.56891 | -6.8847 | 0.2284
502.88 | 0.69 | 270.35 | 502.7953 | 0.57858 | 0.57858 | -7.0033 | 0.37919
512.37 | 0.52 | 259.15 | 512.2848 | 0.57082 | 0.57082 | -7.1027 | 0.65221
521.86 | 0.47 | 248.71 | 521.7744 | 0.54858 | 0.54858 | -7.1813 | 0.32534
531.35 | 0.23 | 203.58 | 531.2642 | 0.51699 | 0.51699 | -7.2252 | 1.1009
540.84 | 0.11 | 104.02 | 540.7542 | 0.49733 | 0.49733 | -7.2239 | 0.85647
550.33 | 0.22 | 67.29 | 550.2442 | 0.50216 | 0.50216 | -7.1983 | 0.46578
559.82 | 0.35 | 53.16 | 559.7341 | 0.52657 | 0.52657 | -7.1583 | 0.46417
569.31 | 0.52 | 37.02 | 569.2238 | 0.57833 | 0.57833 | -7.1092 | 0.6574
578.8 | 0.64 | 31.41 | 578.7133 | 0.65795 | 0.65795 | -7.0556 | 0.41924
588.29 | 0.9 | 29.74 | 588.2024 | 0.7679 | 0.7679 | -6.991 | 0.82489
597.78 | 1.09 | 26.71 | 597.691 | 0.91325 | 0.91325 | -6.9135 | 0.62303
607.27 | 1.2 | 25.83 | 607.1791 | 1.0833 | 1.0833 | -6.8296 | 0.35214
616.76 | 1.11 | 25.66 | 616.6672 | 1.2556 | 1.2556 | -6.7465 | 0.28472
626.25 | 1 | 22.13 | 626.1556 | 1.4152 | 1.4152 | -6.6755 | 0.40374
635.74 | 0.86 | 14.65 | 635.6443 | 1.5608 | 1.5608 | -6.6263 | 0.58491
645.23 | 0.78 | 9.44 | 645.1333 | 1.6934 | 1.6934 | -6.5977 | 0.34546
654.72 | 0.61 | 5.49 | 654.6226 | 1.8074 | 1.8074 | -6.5823 | 0.55803
664.21 | 0.4 | 358.46 | 664.1123 | 1.8908 | 1.8908 | -6.5783 | 0.69092
673.7 | 0.14 | 355.31 | 673.6022 | 1.9355 | 1.9355 | -6.5802 | 0.82295
683.19 | 0.09 | 317.7 | 683.0921 | 1.9526 | 1.9526 | -6.5861 | 0.27806
692.68 | 0.18 | 153.48 | 692.5821 | 1.9447 | 1.9447 | -6.5845 | 0.84635
702.17 | 0.49 | 155.05 | 702.0719 | 1.8946 | 1.8946 | -6.5607 | 0.98032
711.66 | 0.63 | 149.81 | 711.5615 | 1.8127 | 1.8127 | -6.5174 | 0.4708
721.15 | 0.87 | 138.51 | 721.0507 | 1.7137 | 1.7137 | -6.4434 | 0.88767
730.64 | 0.99 | 136.59 | 730.5394 | 1.6001 | 1.6001 | -6.3393 | 0.39188
740.13 | 1.06 | 125.34 | 740.0279 | 1.4898 | 1.4898 | -6.2114 | 0.67226
749.62 | 1.07 | 115.29 | 749.5163 | 1.4012 | 1.4012 | -6.0597 | 0.59059
759.11 | 0.99 | 106.46 | 759.0048 | 1.3401 | 1.3401 | -5.9009 | 0.56112
768.6 | 1.01 | 98.83 | 768.4933 | 1.304 | 1.304 | -5.7396 | 0.42535
778.09 | 0.9 | 95.43 | 777.982 | 1.2841 | 1.2841 | -5.5828 | 0.39102
787.58 | 0.71 | 94.93 | 787.4711 | 1.272 | 1.272 | -5.45 | 0.60104
797.07 | 0.5 | 99.44 | 796.9605 | 1.2602 | 1.2602 | -5.3506 | 0.6802
806.56 | 0.27 | 102.84 | 806.4503 | 1.2484 | 1.2484 | -5.2879 | 0.73034
816.05 | 0.12 | 101.55 | 815.9402 | 1.2415 | 1.2415 | -5.2564 | 0.47436
825.54 | 0.19 | 176.85 | 825.4302 | 1.2238 | 1.2238 | -5.2458 | 0.62372
835.03 | 0.33 | 212.34 | 834.9201 | 1.185 | 1.185 | -5.2596 | 0.65474
844.52 | 0.57 | 218.09 | 844.4098 | 1.1247 | 1.1247 | -5.3033 | 0.77106
854.01 | 0.69 | 216.98 | 853.8993 | 1.0419 | 1.0419 | -5.3668 | 0.38129
863.5 | 0.91 | 216.86 | 863.3883 | 0.93597 | 0.93597 | -5.4464 | 0.69549
872.99 | 1.15 | 216.27 | 872.8768 | 0.7989 | 0.7989 | -5.5479 | 0.75942
882.48 | 1.31 | 212.96 | 882.3646 | 0.6311 | 0.6311 | -5.6633 | 0.55322
891.97 | 1.31 | 207.4 | 891.8521 | 0.44377 | 0.44377 | -5.7722 | 0.40167
901.46 | 1.26 | 201.01 | 901.3397 | 0.25005 | 0.25005 | -5.8595 | 0.47948
910.95 | 1.22 | 197.69 | 910.8275 | 0.056401 | 0.056401 | -5.9276 | 0.2599
920.44 | 1.15 | 194.06 | 920.3155 | -0.13223 | -0.13223 | -5.9815 | 0.32437
929.93 | 1 | 185.03 | 929.8038 | -0.3071 | -0.3071 | -6.0119 | 0.71392
939.42 | 0.81 | 180.38 | 939.2926 | -0.45667 | -0.45667 | -6.0196 | 0.64346
948.91 | 0.59 | 168.87 | 948.7819 | -0.57169 | -0.57169 | -6.0106 | 0.82204
958.4 | 0.42 | 173.94 | 958.2715 | -0.65422 | -0.65422 | -5.9975 | 0.55514
967.89 | 0.16 | 221.37 | 967.7614 | -0.69875 | -0.69875 | -6.0026 | 1.0536
977.38 | 0.36 | 310.63 | 977.2514 | -0.68928 | -0.68928 | -6.034 | 1.2394
986.87 | 0.84 | 317.15 | 986.7408 | -0.61887 | -0.61887 | -6.1039 | 1.5302
996.36 | 1.01 | 313.73 | 996.2296 | -0.51005 | -0.51005 | -6.2116 | 0.5648
1005.85 | 1.32 | 313.12 | 1005.7176 | -0.37752 | -0.37752 | -6.3519 | 0.98075
1015.34 | 1.54 | 311.52 | 1015.2046 | -0.21827 | -0.21827 | -6.5271 | 0.70676
1024.83 | 0.66 | 57.03 | 1024.6934 | -0.10399 | -0.10399 | -6.5768 | 5.7866