## Cover Page
Gyro Survey Report
| Client: | Santos Ltd
| Well: | Hermitage 10
| Field: | Roma
| Latitude: | 026° 20' 17.3593" S.
| Longitude: | 149° 02' 48.2203" E.
| Survey Date: | 2014-03-07
| Survey Engineer: | J. Hollingworth
|  |  | Report Date: | 2014-03-07

## Event Summary
Event Summary Report
Well Information
Client |  | Well Name | Field | Country
Santos Ltd |  | Hermitage 10 | Roma | Australia
State |  | Local Coordinates Referenced To | Latitude | Longitude
Queensland |  | Well Head | 026° 20' 17.3593" S. | 149° 02' 48.2203" E.
Map Northing |  | Map Easting | Datum | Zone
7085247.56 |  | 704268.291 | GDA94/MGA94 | 55
Survey Information
Ref Datum |  | Ground Level | Depth Reference | Depth Above Reference
Ground Level |  |  | OKB | 3.9
Survey Date |  | Survey Instrument | Survey From | Survey To
2014-03-07 |  | DropGyro | 0 | 598
Survey Reference |  | Survey Computation | Grid Convergence | Survey Tie-In Depth
Grid North |  | Min Curvature | -0° 54' 30.18" | N/A
Company Rep |  | Survey Engineer | Conveyance Company | Conveyance | Tools SN
S. Colli |  | J. Hollingworth | EWG | Drillpipe | 3366
Comments
Date | Time | Comments
2014-03-07 | 10:45 | Depart Roma for Hermitage 10.
| 11:35 | Arrive Hermitage 10.
| 12:30 | Reverse circulate.
| 12:35 | Dropped Gyro.
| 12:45 | Start to POOH.
| 14:40 | OOH with Gyro, download and combine file.

## NSEW Dev
Three Dimensional Well Profile / NS - EW Plot
Well Information
Client |  | Well Name |  | Field
Santos Ltd |  | Hermitage 10 |  | Roma |  | EW vs NS | Deviation vs Measured Depth
Country |  | State |  | Local Coordinates Referenced To
Australia |  | Queensland |  | Well Head
Survey Information
Reference Datum | Ground Level | Depth Reference | Elevation | Survey From | Survey To
Ground Level | 0 | OKB | 3.9 | 0 m MD | 598
Survey Date | Survey Reference | Latitude | Longitude | Datum | Zone
2014-03-07 | Grid North | 026° 20' 17.3593" S. | 149° 02' 48.2203" E. | GDA94/MGA94 | 55
Grid Convergence | Survey Tie-In Depth | Map Northing | Map Easting | Survey Computation | Conveyance
-0° 54' 30.18" | N/A | 7085247.56 | 704268.291 | Min Curvature | Drillpipe
Comments

## VS DLS
Vertical Section / Dogleg Severity
Well Information
Client |  | Well Name |  | Field
Santos Ltd |  | Hermitage 10 |  | Roma |  | EW vs NS | Vertical Section vs TVD | DLS vs Measured Depth
Country |  | State |  | Local Coordinates Referenced To
Australia |  | Queensland |  | Well Head
Survey Information
Reference Datum | Ground Level | Depth Reference | Elevation | Survey From | Survey To
Ground Level | 0 | OKB | 3.9 | 0 m MD | 598
Survey Date | Survey Reference | Latitude | Longitude | Datum | Zone
2014-03-07 | Grid North | 026° 20' 17.3593" S. | 149° 02' 48.2203" E. | GDA94/MGA94 | 55
Grid Convergence | Survey Tie-In Depth | Map Northing | Map Easting | Survey Computation | Conveyance
-0° 54' 30.18" | N/A | 7085247.56 | 704268.291 | Min Curvature | Drillpipe
Comments

## Survey Data
Survey Data
Well Information
Client |  | Well Name |  | Field |  | Country
Santos Ltd |  | Hermitage 10 |  | Roma |  | Australia
State |  | Survey Tool |  | Latitude |  | Longitude
Queensland |  | Well Head |  | 026° 20' 17.3593" S. |  | 149° 02' 48.2203" E.
Map Northing |  | Map Easting |  | Datum |  | Zone
7085247.56 |  | 704268.291 |  | GDA94/MGA94 |  | 55
Survey Information
Ref Datum |  | Ground Level |  | Depth Reference |  | Depth Above Reference
Ground Level |  | 0 |  | OKB |  | 3.9
Survey Date |  | Survey Instrument |  | Survey From |  | Survey To
2014-03-07 |  | DropGyro |  | 0 |  | 598
Survey Reference |  | Survey / DLS Computation |  | Grid Convergence |  | Survey Tie-In Depth
Grid North |  | Min Curvature |  | -0° 54' 30.18" |  | N/A
Company Rep |  | Survey Engineer |  | Conveyance Company |  | Conveyance | Tools SN
S. Colli |  | J. Hollingworth |  | EWG |  | Drillpipe | 3366
Comments
Measured Depth [m] | Inclination [deg] | Azimuth [deg] | True Vertical Depth [m] | Vertical Section | Northing (Latitude) [m] | Easting (Departure) [m] | Dogleg Severity [°/30m]
0 | 0 | 0 | 0 |  | 0 | 0
9.67 | 0.2 | 150.38 | 9.67 | -0.014672 | -0.014672 | 0.0083415 | 0.62048
19.32 | 0.31 | 99.47 | 19.3199 | -0.033609 | -0.033609 | 0.042416 | 0.74814
28.97 | 0.45 | 321.25 | 28.9698 | -0.0083496 | -0.0083496 | 0.044446 | 2.2128
38.62 | 0.53 | 261.19 | 38.6195 | 0.014369 | 0.014369 | -0.023379 | 1.5398
48.27 | 0.65 | 237.69 | 48.269 | -0.021724 | -0.021724 | -0.11375 | 0.83153
57.92 | 0.5 | 247.43 | 57.9185 | -0.067141 | -0.067141 | -0.19889 | 0.55498
67.57 | 0.9 | 280.18 | 67.5678 | -0.069907 | -0.069907 | -0.31236 | 1.7114
77.22 | 0.95 | 279.7 | 77.2166 | -0.043034 | -0.043034 | -0.46581 | 0.15729
86.87 | 0.95 | 280.15 | 86.8652 | -0.015457 | -0.015457 | -0.62341 | 0.023195
96.52 | 0.96 | 269.56 | 96.5139 | -0.0019802 | -0.0019802 | -0.783 | 0.54881
106.17 | 0.95 | 281.7 | 106.1626 | 0.013622 | 0.013622 | -0.94217 | 0.62862
115.82 | 0.83 | 282.85 | 115.8114 | 0.045388 | 0.045388 | -1.0886 | 0.37715
125.47 | 0.76 | 297.5 | 125.4605 | 0.090484 | 0.090484 | -1.2136 | 0.66614
135.12 | 0.77 | 299.48 | 135.1096 | 0.15195 | 0.15195 | -1.3268 | 0.087862
144.77 | 0.87 | 311.65 | 144.7586 | 0.23254 | 0.23254 | -1.438 | 0.6226
154.42 | 0.47 | 305.24 | 154.408 | 0.30407 | 0.30407 | -1.525 | 1.2632
164.07 | 0.15 | 254.41 | 164.0578 | 0.32351 | 0.32351 | -1.5695 | 1.2213
173.72 | 0.25 | 101.34 | 173.7078 | 0.31598 | 0.31598 | -1.5611 | 1.2115
183.37 | 0.48 | 128.97 | 183.3576 | 0.28642 | 0.28642 | -1.509 | 0.88078
193.02 | 0.57 | 114.1 | 193.0072 | 0.24139 | 0.24139 | -1.4337 | 0.50536
202.67 | 0.51 | 102.27 | 202.6568 | 0.21267 | 0.21267 | -1.348 | 0.3926
212.32 | 0.47 | 78.41 | 212.3064 | 0.21149 | 0.21149 | -1.2672 | 0.64143
221.97 | 0.48 | 41.59 | 221.9561 | 0.24968 | 0.24968 | -1.2016 | 0.93317
231.62 | 0.73 | 28.31 | 231.6056 | 0.33403 | 0.33403 | -1.1456 | 0.88609
241.27 | 0.75 | 21.47 | 241.2548 | 0.44692 | 0.44692 | -1.0934 | 0.2814
250.92 | 0.92 | 22.71 | 250.9037 | 0.57716 | 0.57716 | -1.0403 | 0.53144
260.57 | 0.96 | 27.61 | 260.5524 | 0.72026 | 0.72026 | -0.97296 | 0.27902
270.22 | 1.08 | 26.37 | 270.2009 | 0.87338 | 0.87338 | -0.8951 | 0.37929
279.87 | 1.12 | 23.69 | 279.8491 | 1.0412 | 1.0412 | -0.81681 | 0.20257
289.52 | 1.1 | 21.39 | 289.4973 | 1.2138 | 1.2138 | -0.74514 | 0.15182
299.17 | 1.04 | 19.31 | 299.1456 | 1.3827 | 1.3827 | -0.68239 | 0.22217
308.82 | 1.03 | 17.25 | 308.7941 | 1.5482 | 1.5482 | -0.62772 | 0.11978
318.47 | 1.02 | 14.86 | 318.4425 | 1.7141 | 1.7141 | -0.57997 | 0.13649
328.12 | 1 | 18.25 | 328.091 | 1.8771 | 1.8771 | -0.53157 | 0.19586
337.77 | 1 | 15.97 | 337.7396 | 2.038 | 2.038 | -0.48203 | 0.1237
347.42 | 0.99 | 16.17 | 347.3881 | 2.199 | 2.199 | -0.43564 | 0.03291
357.07 | 1.02 | 18.63 | 357.0366 | 2.3605 | 2.3605 | -0.38499 | 0.16335
366.72 | 1.1 | 16.4 | 366.685 | 2.5307 | 2.5307 | -0.3314 | 0.27978
376.37 | 1.15 | 10.74 | 376.3331 | 2.7147 | 2.7147 | -0.2872 | 0.37862
386.02 | 1.11 | 11.73 | 385.9812 | 2.9014 | 2.9014 | -0.25015 | 0.13837
395.67 | 1.12 | 11.57 | 395.6294 | 3.0853 | 3.0853 | -0.21223 | 0.03256
405.32 | 1.13 | 12.75 | 405.2775 | 3.2705 | 3.2705 | -0.17232 | 0.078445
414.97 | 1.25 | 13.69 | 414.9255 | 3.4656 | 3.4656 | -0.12641 | 0.37795
424.62 | 1.27 | 16.9 | 424.5731 | 3.6702 | 3.6702 | -0.070408 | 0.22804
434.27 | 1.35 | 20.28 | 434.2206 | 3.8791 | 3.8791 | 8.1205e-05 | 0.34568
443.92 | 1.31 | 17.64 | 443.868 | 4.0909 | 4.0909 | 0.07291 | 0.22746
453.57 | 1.25 | 14.66 | 453.5156 | 4.2978 | 4.2978 | 0.13298 | 0.27854
463.22 | 1.26 | 11.62 | 463.1633 | 4.5036 | 4.5036 | 0.18098 | 0.20929
472.87 | 1.31 | 9.36 | 472.8109 | 4.7163 | 4.7163 | 0.2203 | 0.2213
482.52 | 1.27 | 5.88 | 482.4584 | 4.9315 | 4.9315 | 0.24919 | 0.27341
492.17 | 1.24 | 4.77 | 492.1061 | 5.142 | 5.142 | 0.26883 | 0.12004
501.82 | 1.02 | 2.76 | 501.7542 | 5.3318 | 5.3318 | 0.28165 | 0.69485
511.47 | 0.98 | 356.79 | 511.4028 | 5.5 | 5.5 | 0.28116 | 0.34676
521.12 | 1 | 356.1 | 521.0513 | 5.6664 | 5.6664 | 0.27081 | 0.072383
530.77 | 0.93 | 358.6 | 530.6999 | 5.8287 | 5.8287 | 0.26317 | 0.2539
540.42 | 0.77 | 10.6 | 540.3489 | 5.9707 | 5.9707 | 0.27319 | 0.74153
550.07 | 0.85 | 22.47 | 549.9979 | 6.1006 | 6.1006 | 0.31247 | 0.5765
559.72 | 0.9 | 31.08 | 559.6468 | 6.2317 | 6.2317 | 0.37895 | 0.4368
569.37 | 0.97 | 31.79 | 569.2955 | 6.366 | 6.366 | 0.46111 | 0.22057
579.02 | 1.15 | 32.84 | 578.9439 | 6.5168 | 6.5168 | 0.55665 | 0.56281
588.67 | 1.21 | 39.6 | 588.5918 | 6.6767 | 6.6767 | 0.67412 | 0.47091
598.32 | 1.22 | 47.21 | 598.2397 | 6.825 | 6.825 | 0.81445 | 0.50224