## Cover Page
Gyro Survey Report
| Client: | Santos Ltd
| Well: | Dewhurst 28
| Field: | Gunnedah
| Latitude: | 030° 42' 01.58" S.
| Longitude: | 149° 39' 50.88" E.
| Survey Date: | 2014-03-08
| Survey Engineer: | J. Hollingworth
|  |  | Report Date: | 2014-03-08

## Event Summary
Event Summary Report
Well Information
Client |  | Well Name | Field | Country
Santos Ltd |  | Dewhurst 28 | Gunnedah | Australia
State |  | Local Coordinates Referenced To | Latitude | Longitude
NSW |  | Well Head | 030° 42' 01.58" S. | 149° 39' 50.88" E.
Map Northing |  | Map Easting | Datum | Zone
6600566 |  | 755170 | GDA94/MGA94 | 55
Survey Information
Ref Datum |  | Ground Level | Depth Reference | Depth Above Reference
Ground Level |  | 304.82 | DF | 4.55
Survey Date |  | Survey Instrument | Survey From | Survey To
2014-03-08 |  | North Seeking Gyro | 0 | 935
Survey Reference |  | Survey Computation | Grid Convergence | Survey Tie-In Depth
Grid North |  | Min Curvature | -1.4 | N/A
Company Rep |  | Survey Engineer | Conveyance Company | Conveyance | Tools SN
K. Dau |  | J. Hollingworth | Vause | Wireline | 119
Comments
Date | Time | Comments
2014-03-07 | 12:30 | Depart Roma.
| 19:30 | Arrive Moree.
2014-03-08 | 6:00 | Depart Moree.
| 8:15 | Arrive Dewhurst 27. Rig inductions. Operational check on tools.
| 9:45 | PTW and start to rig up on Dewhurst 27.
| 10:50 | RIH Dewhurst 27, perform in-run survey.
| 11:25 | Soft tag @332m, perform survey @330m and POOH.
| 11:40 | OOH, rig down wireline.
| 12:00 | Depart to Dewhurst 28.
| 12:10 | Arrive Dewhurst 28. Safety meeting and rig up wireline.
| 12:40 | Retrieve BPV and RIH Dewhurst 28, performing in-run survey.
| 14:10 | Tagged high @936.7m.
| 14:35 | OOH, rig down wireline.
| 14:50 | Arrive Dewhurst 26. Safety meeting and rig up.
| 15:10 | Retrieve BPV and RIH Dewhurst 26, performing in-run survey.

## NSEW Dev
Three Dimensional Well Profile / NS - EW Plot
Well Information
Client |  | Well Name |  | Field
Santos Ltd |  | Dewhurst 28 |  | Gunnedah |  | EW vs NS | Deviation vs Measured Depth
Country |  | State |  | Local Coordinates Referenced To
Australia |  | NSW |  | Well Head
Survey Information
Reference Datum | Ground Level | Depth Reference | Elevation | Survey From | Survey To
Ground Level | 304.82 | DF | 4.55 | 0 m MD | 935
Survey Date | Survey Reference | Latitude | Longitude | Datum | Zone
2014-03-08 | Grid North | 030° 42' 01.58" S. | 149° 39' 50.88" E. | GDA94/MGA94 | 55
Grid Convergence | Survey Tie-In Depth | Map Northing | Map Easting | Survey Computation | Conveyance
-1.4 | N/A | 6600566 | 755170 | Min Curvature | Wireline
Comments

## VS DLS
Vertical Section / Dogleg Severity
Well Information
Client |  | Well Name |  | Field
Santos Ltd |  | Dewhurst 28 |  | Gunnedah |  | EW vs NS | Vertical Section vs TVD | DLS vs Measured Depth
Country |  | State |  | Local Coordinates Referenced To
Australia |  | NSW |  | Well Head
Survey Information
Reference Datum | Ground Level | Depth Reference | Elevation | Survey From | Survey To
Ground Level | 304.82 | DF | 4.55 | 0 m MD | 935
Survey Date | Survey Reference | Latitude | Longitude | Datum | Zone
2014-03-08 | Grid North | 030° 42' 01.58" S. | 149° 39' 50.88" E. | GDA94/MGA94 | 55
Grid Convergence | Survey Tie-In Depth | Map Northing | Map Easting | Survey Computation | Conveyance
-1.4 | N/A | 6600566 | 755170 | Min Curvature | Wireline
Comments

## Survey Data
Survey Data
Well Information
Client |  | Well Name |  | Field |  | Country
Santos Ltd |  | Dewhurst 28 |  | Gunnedah |  | Australia
State |  | Survey Tool |  | Latitude |  | Longitude
NSW |  | Well Head |  | 030° 42' 01.58" S. |  | 149° 39' 50.88" E.
Map Northing |  | Map Easting |  | Datum |  | Zone
6600566 |  | 755170 |  | GDA94/MGA94 |  | 55
Survey Information
Ref Datum |  | Ground Level |  | Depth Reference |  | Depth Above Reference
Ground Level |  | 304.82 |  | DF |  | 4.55
Survey Date |  | Survey Instrument |  | Survey From |  | Survey To
2014-03-08 |  | North Seeking Gyro |  | 0 |  | 935
Survey Reference |  | Survey / DLS Computation |  | Grid Convergence |  | Survey Tie-In Depth
Grid North |  | Min Curvature |  | -1.4 |  | N/A
Company Rep |  | Survey Engineer |  | Conveyance Company |  | Conveyance | Tools SN
K. Dau |  | J. Hollingworth |  | Vause |  | Wireline | 119
Comments
Measured Depth [m] | Inclination [deg] | Azimuth [deg] | True Vertical Depth [m] | Vertical Section | Northing (Latitude) [m] | Easting (Departure) [m] | Dogleg Severity [°/30m]
0 | 0.28 | 102.39 | 0 |  | 0 | 0
5 | 0.29 | 98.28 | 5 | 0 | 0 | 0.02 | 0.12
10 | 0.29 | 94.17 | 10 | -0.01 | -0.01 | 0.05 | 0.12
15 | 0.3 | 90.07 | 15 | -0.01 | -0.01 | 0.08 | 0.12
20 | 0.3 | 85.96 | 20 | -0.01 | -0.01 | 0.1 | 0.12
25 | 0.31 | 81.85 | 25 | 0 | 0 | 0.13 | 0.12
30 | 0.29 | 84.5 | 30 | 0 | 0 | 0.15 | 0.12
35 | 0.27 | 87.14 | 35 | 0 | 0 | 0.18 | 0.12
40 | 0.25 | 89.79 | 40 | 0 | 0 | 0.2 | 0.12
45 | 0.23 | 92.43 | 45 | 0 | 0 | 0.22 | 0.12
50 | 0.21 | 95.07 | 50 | 0 | 0 | 0.24 | 0.12
55 | 0.21 | 94.66 | 55 | 0 | 0 | 0.26 | 0
60 | 0.21 | 94.24 | 60 | 0 | 0 | 0.28 | 0
65 | 0.21 | 93.82 | 65 | 0 | 0 | 0.3 | 0
70 | 0.21 | 93.4 | 70 | -0.01 | -0.01 | 0.31 | 0
75 | 0.21 | 92.98 | 75 | -0.01 | -0.01 | 0.33 | 0
80 | 0.18 | 94.68 | 80 | -0.01 | -0.01 | 0.35 | 0.17
85 | 0.16 | 96.38 | 85 | -0.01 | -0.01 | 0.36 | 0.17
90 | 0.13 | 98.07 | 90 | -0.01 | -0.01 | 0.38 | 0.17
95 | 0.1 | 99.77 | 95 | -0.01 | -0.01 | 0.39 | 0.17
100 | 0.07 | 101.47 | 100 | -0.01 | -0.01 | 0.39 | 0.17
105 | 0.07 | 103.09 | 105 | -0.02 | -0.02 | 0.4 | 0
110 | 0.07 | 104.72 | 110 | -0.02 | -0.02 | 0.41 | 0
115 | 0.07 | 106.35 | 115 | -0.02 | -0.02 | 0.41 | 0
120 | 0.07 | 107.97 | 120 | -0.02 | -0.02 | 0.42 | 0
125 | 0.07 | 109.6 | 125 | -0.02 | -0.02 | 0.42 | 0
130 | 0.08 | 109.31 | 130 | -0.02 | -0.02 | 0.43 | 0.12
135 | 0.1 | 109.02 | 135 | -0.03 | -0.03 | 0.44 | 0.12
140 | 0.12 | 108.73 | 140 | -0.03 | -0.03 | 0.45 | 0.12
145 | 0.13 | 108.44 | 145 | -0.03 | -0.03 | 0.46 | 0.12
150 | 0.15 | 108.15 | 150 | -0.04 | -0.04 | 0.47 | 0.12
155 | 0.19 | 110.95 | 155 | -0.04 | -0.04 | 0.48 | 0.27
160 | 0.23 | 113.76 | 160 | -0.05 | -0.05 | 0.5 | 0.27
165 | 0.28 | 116.56 | 165 | -0.06 | -0.06 | 0.52 | 0.27
170 | 0.32 | 119.37 | 170 | -0.07 | -0.07 | 0.54 | 0.27
175 | 0.36 | 122.17 | 175 | -0.09 | -0.09 | 0.57 | 0.29
180 | 0.38 | 122.91 | 180 | -0.1 | -0.1 | 0.59 | 0.12
185 | 0.39 | 123.65 | 185 | -0.12 | -0.12 | 0.62 | 0.12
190 | 0.4 | 124.39 | 190 | -0.14 | -0.14 | 0.65 | 0.12
195 | 0.42 | 125.13 | 195 | -0.16 | -0.16 | 0.68 | 0.12
200 | 0.43 | 125.87 | 200 | -0.18 | -0.18 | 0.71 | 0.12
205 | 0.44 | 129.76 | 205 | -0.21 | -0.21 | 0.74 | 0.17
210 | 0.45 | 133.65 | 210 | -0.23 | -0.23 | 0.77 | 0.21
215 | 0.46 | 137.55 | 215 | -0.26 | -0.26 | 0.8 | 0.21
220 | 0.47 | 141.44 | 220 | -0.29 | -0.29 | 0.82 | 0.21
225 | 0.48 | 145.33 | 225 | -0.32 | -0.32 | 0.85 | 0.21
230 | 0.5 | 145.89 | 230 | -0.36 | -0.36 | 0.87 | 0.12
235 | 0.52 | 146.44 | 235 | -0.4 | -0.4 | 0.9 | 0.12
240 | 0.54 | 146.99 | 240 | -0.43 | -0.43 | 0.92 | 0.12
245 | 0.57 | 147.54 | 245 | -0.48 | -0.48 | 0.95 | 0.12
250 | 0.59 | 148.09 | 250 | -0.52 | -0.52 | 0.97 | 0.12
255 | 0.61 | 146.45 | 255 | -0.56 | -0.56 | 1 | 0.17
260 | 0.63 | 144.8 | 260 | -0.61 | -0.61 | 1.03 | 0.17
265 | 0.65 | 143.16 | 265 | -0.65 | -0.65 | 1.07 | 0.17
270 | 0.67 | 141.51 | 270 | -0.7 | -0.7 | 1.1 | 0.17
275 | 0.69 | 139.87 | 274.99 | -0.74 | -0.74 | 1.14 | 0.17
280 | 0.65 | 137.5 | 279.99 | -0.79 | -0.79 | 1.18 | 0.31
285 | 0.6 | 135.13 | 284.99 | -0.83 | -0.83 | 1.21 | 0.29
290 | 0.56 | 132.76 | 289.99 | -0.86 | -0.86 | 1.25 | 0.29
295 | 0.52 | 130.39 | 294.99 | -0.89 | -0.89 | 1.29 | 0.29
300 | 0.47 | 128.01 | 299.99 | -0.92 | -0.92 | 1.32 | 0.29
305 | 0.47 | 129.9 | 304.99 | -0.95 | -0.95 | 1.35 | 0.12
310 | 0.47 | 131.78 | 309.99 | -0.97 | -0.97 | 1.38 | 0.12
315 | 0.47 | 133.66 | 314.99 | -1 | -1 | 1.41 | 0.12
320 | 0.47 | 135.54 | 319.99 | -1.03 | -1.03 | 1.44 | 0.12
325 | 0.47 | 137.42 | 324.99 | -1.06 | -1.06 | 1.47 | 0.12
330 | 0.49 | 141.29 | 329.99 | -1.09 | -1.09 | 1.5 | 0.24
335 | 0.51 | 145.16 | 334.99 | -1.13 | -1.13 | 1.53 | 0.24
340 | 0.53 | 149.03 | 339.99 | -1.17 | -1.17 | 1.55 | 0.24
345 | 0.56 | 152.91 | 344.99 | -1.21 | -1.21 | 1.57 | 0.27
350 | 0.58 | 156.78 | 349.99 | -1.25 | -1.25 | 1.59 | 0.27
355 | 0.59 | 156.49 | 354.99 | -1.3 | -1.3 | 1.61 | 0
360 | 0.6 | 156.2 | 359.99 | -1.35 | -1.35 | 1.64 | 0
365 | 0.61 | 155.91 | 364.99 | -1.39 | -1.39 | 1.66 | 0
370 | 0.62 | 155.62 | 369.99 | -1.44 | -1.44 | 1.68 | 0
375 | 0.63 | 155.33 | 374.99 | -1.49 | -1.49 | 1.7 | 0
380 | 0.63 | 154.76 | 379.99 | -1.54 | -1.54 | 1.72 | 0
385 | 0.63 | 154.18 | 384.99 | -1.59 | -1.59 | 1.75 | 0
390 | 0.63 | 153.6 | 389.99 | -1.64 | -1.64 | 1.77 | 0
395 | 0.63 | 153.02 | 394.99 | -1.69 | -1.69 | 1.8 | 0
400 | 0.63 | 152.44 | 399.99 | -1.74 | -1.74 | 1.82 | 0
405 | 0.63 | 154.28 | 404.99 | -1.79 | -1.79 | 1.85 | 0.12
410 | 0.62 | 156.11 | 409.99 | -1.84 | -1.84 | 1.87 | 0.12
415 | 0.62 | 157.95 | 414.99 | -1.89 | -1.89 | 1.89 | 0.12
420 | 0.61 | 159.78 | 419.99 | -1.94 | -1.94 | 1.91 | 0.12
425 | 0.61 | 161.62 | 424.99 | -1.99 | -1.99 | 1.93 | 0.12
430 | 0.58 | 162.47 | 429.99 | -2.04 | -2.04 | 1.94 | 0.12
435 | 0.56 | 163.31 | 434.99 | -2.09 | -2.09 | 1.96 | 0.12
440 | 0.54 | 164.16 | 439.99 | -2.13 | -2.13 | 1.97 | 0.12
445 | 0.52 | 165 | 444.99 | -2.18 | -2.18 | 1.98 | 0.12
450 | 0.5 | 165.85 | 449.99 | -2.22 | -2.22 | 2 | 0.12
455 | 0.49 | 172.76 | 454.99 | -2.26 | -2.26 | 2 | 0.36
460 | 0.48 | 179.68 | 459.99 | -2.3 | -2.3 | 2.01 | 0.36
465 | 0.46 | 186.59 | 464.99 | -2.35 | -2.35 | 2 | 0.36
470 | 0.45 | 193.51 | 469.99 | -2.39 | -2.39 | 2 | 0.34
475 | 0.44 | 200.43 | 474.99 | -2.42 | -2.42 | 1.99 | 0.34
480 | 0.44 | 200.92 | 479.99 | -2.46 | -2.46 | 1.97 | 0
485 | 0.44 | 201.41 | 484.98 | -2.49 | -2.49 | 1.96 | 0
490 | 0.44 | 201.9 | 489.98 | -2.53 | -2.53 | 1.94 | 0
495 | 0.43 | 202.4 | 494.98 | -2.56 | -2.56 | 1.93 | 0
500 | 0.43 | 202.89 | 499.98 | -2.6 | -2.6 | 1.92 | 0
505 | 0.44 | 202.59 | 504.98 | -2.63 | -2.63 | 1.9 | 0
510 | 0.44 | 202.28 | 509.98 | -2.67 | -2.67 | 1.89 | 0
515 | 0.45 | 201.98 | 514.98 | -2.71 | -2.71 | 1.87 | 0
520 | 0.46 | 201.68 | 519.98 | -2.74 | -2.74 | 1.86 | 0
525 | 0.46 | 201.37 | 524.98 | -2.78 | -2.78 | 1.84 | 0
530 | 0.45 | 201.22 | 529.98 | -2.82 | -2.82 | 1.83 | 0
535 | 0.44 | 201.06 | 534.98 | -2.85 | -2.85 | 1.81 | 0
540 | 0.43 | 200.9 | 539.98 | -2.89 | -2.89 | 1.8 | 0
545 | 0.42 | 200.75 | 544.98 | -2.92 | -2.92 | 1.79 | 0
550 | 0.42 | 200.59 | 549.98 | -2.96 | -2.96 | 1.77 | 0
555 | 0.43 | 200.76 | 554.98 | -2.99 | -2.99 | 1.76 | 0
560 | 0.44 | 200.92 | 559.98 | -3.03 | -3.03 | 1.75 | 0
565 | 0.45 | 201.09 | 564.98 | -3.06 | -3.06 | 1.73 | 0
570 | 0.46 | 201.25 | 569.98 | -3.1 | -3.1 | 1.72 | 0
575 | 0.47 | 201.42 | 574.98 | -3.14 | -3.14 | 1.7 | 0
580 | 0.47 | 201.44 | 579.98 | -3.18 | -3.18 | 1.69 | 0
585 | 0.46 | 201.46 | 584.98 | -3.21 | -3.21 | 1.68 | 0
590 | 0.45 | 201.48 | 589.98 | -3.25 | -3.25 | 1.66 | 0
595 | 0.45 | 201.5 | 594.98 | -3.29 | -3.29 | 1.65 | 0
600 | 0.44 | 201.52 | 599.98 | -3.32 | -3.32 | 1.63 | 0
605 | 0.45 | 203.86 | 604.98 | -3.36 | -3.36 | 1.62 | 0.12
610 | 0.45 | 206.19 | 609.98 | -3.4 | -3.4 | 1.6 | 0.12
615 | 0.45 | 208.52 | 614.98 | -3.43 | -3.43 | 1.58 | 0.12
620 | 0.45 | 210.86 | 619.98 | -3.46 | -3.46 | 1.56 | 0.12
625 | 0.45 | 213.19 | 624.98 | -3.5 | -3.5 | 1.54 | 0.12
630 | 0.45 | 213.55 | 629.98 | -3.53 | -3.53 | 1.52 | 0
635 | 0.46 | 213.91 | 634.98 | -3.56 | -3.56 | 1.5 | 0
640 | 0.47 | 214.26 | 639.98 | -3.6 | -3.6 | 1.48 | 0
645 | 0.48 | 214.62 | 644.98 | -3.63 | -3.63 | 1.45 | 0
650 | 0.48 | 214.98 | 649.98 | -3.66 | -3.66 | 1.43 | 0
655 | 0.51 | 215.38 | 654.98 | -3.7 | -3.7 | 1.4 | 0.17
660 | 0.53 | 215.79 | 659.98 | -3.74 | -3.74 | 1.38 | 0.17
665 | 0.56 | 216.19 | 664.98 | -3.78 | -3.78 | 1.35 | 0.17
670 | 0.58 | 216.59 | 669.98 | -3.82 | -3.82 | 1.32 | 0.17
675 | 0.61 | 217 | 674.98 | -3.86 | -3.86 | 1.29 | 0.17
680 | 0.64 | 218.57 | 679.98 | -3.9 | -3.9 | 1.26 | 0.24
685 | 0.68 | 220.14 | 684.98 | -3.94 | -3.94 | 1.22 | 0.24
690 | 0.71 | 221.71 | 689.98 | -3.99 | -3.99 | 1.18 | 0.24
695 | 0.75 | 223.28 | 694.98 | -4.04 | -4.04 | 1.14 | 0.24
700 | 0.78 | 224.85 | 699.98 | -4.09 | -4.09 | 1.09 | 0.24
705 | 0.84 | 225.74 | 704.98 | -4.13 | -4.13 | 1.04 | 0.34
710 | 0.9 | 226.63 | 709.98 | -4.19 | -4.19 | 0.99 | 0.34
715 | 0.95 | 227.52 | 714.98 | -4.24 | -4.24 | 0.93 | 0.34
720 | 1.01 | 228.41 | 719.97 | -4.3 | -4.3 | 0.86 | 0.34
725 | 1.06 | 229.3 | 724.97 | -4.36 | -4.36 | 0.79 | 0.34
730 | 1.15 | 229.5 | 729.97 | -4.42 | -4.42 | 0.72 | 0.56
735 | 1.25 | 229.7 | 734.97 | -4.49 | -4.49 | 0.64 | 0.56
740 | 1.34 | 229.9 | 739.97 | -4.56 | -4.56 | 0.56 | 0.56
745 | 1.43 | 230.1 | 744.97 | -4.64 | -4.64 | 0.46 | 0.56
750 | 1.52 | 230.3 | 749.97 | -4.72 | -4.72 | 0.36 | 0.56
755 | 1.53 | 230.03 | 754.97 | -4.81 | -4.81 | 0.26 | 0
760 | 1.55 | 229.76 | 759.96 | -4.89 | -4.89 | 0.16 | 0
765 | 1.56 | 229.48 | 764.96 | -4.98 | -4.98 | 0.06 | 0
770 | 1.57 | 229.21 | 769.96 | -5.07 | -5.07 | -0.05 | 0
775 | 1.58 | 228.94 | 774.96 | -5.16 | -5.16 | -0.15 | 0
780 | 1.6 | 229.77 | 779.96 | -5.25 | -5.25 | -0.26 | 0.17
785 | 1.62 | 230.6 | 784.95 | -5.34 | -5.34 | -0.36 | 0.17
790 | 1.64 | 231.44 | 789.95 | -5.43 | -5.43 | -0.48 | 0.21
795 | 1.66 | 232.27 | 794.95 | -5.52 | -5.52 | -0.59 | 0.21
800 | 1.68 | 233.1 | 799.95 | -5.61 | -5.61 | -0.7 | 0.21
805 | 1.67 | 233.3 | 804.95 | -5.7 | -5.7 | -0.82 | 0
810 | 1.66 | 233.5 | 809.94 | -5.78 | -5.78 | -0.94 | 0
815 | 1.65 | 233.7 | 814.94 | -5.87 | -5.87 | -1.06 | 0
820 | 1.64 | 233.9 | 819.94 | -5.95 | -5.95 | -1.17 | 0
825 | 1.63 | 234.1 | 824.94 | -6.04 | -6.04 | -1.29 | 0
830 | 1.65 | 234.73 | 829.94 | -6.12 | -6.12 | -1.4 | 0.17
835 | 1.68 | 235.36 | 834.93 | -6.2 | -6.2 | -1.52 | 0.17
840 | 1.7 | 236 | 839.93 | -6.29 | -6.29 | -1.64 | 0.17
845 | 1.72 | 236.63 | 844.93 | -6.37 | -6.37 | -1.77 | 0.17
850 | 1.74 | 237.26 | 849.93 | -6.45 | -6.45 | -1.89 | 0.17
855 | 1.79 | 237.28 | 854.92 | -6.54 | -6.54 | -2.02 | 0.29
860 | 1.84 | 237.29 | 859.92 | -6.62 | -6.62 | -2.16 | 0.29
865 | 1.89 | 237.3 | 864.92 | -6.71 | -6.71 | -2.29 | 0.29
870 | 1.93 | 237.32 | 869.92 | -6.8 | -6.8 | -2.43 | 0.29
875 | 1.98 | 237.33 | 874.91 | -6.89 | -6.89 | -2.58 | 0.29
880 | 2.01 | 236.57 | 879.91 | -6.99 | -6.99 | -2.72 | 0.24
885 | 2.04 | 235.81 | 884.91 | -7.08 | -7.08 | -2.87 | 0.24
890 | 2.06 | 235.05 | 889.9 | -7.19 | -7.19 | -3.02 | 0.24
895 | 2.09 | 234.29 | 894.9 | -7.29 | -7.29 | -3.17 | 0.24
900 | 2.12 | 233.53 | 899.9 | -7.4 | -7.4 | -3.31 | 0.24
905 | 2.1 | 233.86 | 904.89 | -7.51 | -7.51 | -3.46 | 0.12
910 | 2.09 | 234.18 | 909.89 | -7.61 | -7.61 | -3.61 | 0.12
915 | 2.07 | 234.51 | 914.89 | -7.72 | -7.72 | -3.76 | 0.12
920 | 2.06 | 234.84 | 919.88 | -7.82 | -7.82 | -3.9 | 0.12
925 | 2.04 | 235.17 | 924.88 | -7.93 | -7.93 | -4.05 | 0.12
930 | 1.98 | 234.37 | 929.88 | -8.03 | -8.03 | -4.19 | 0.39
935 | 1.92 | 233.57 | 934.87 | -8.13 | -8.13 | -4.33 | 0.39