## Cover Page
Gyro Survey Report
| Client: | Origin
| Well: | Durham Ranch 103
| Field: | Durham Ranch
| Latitude: | 025° 54' 2.513" S
| Longitude: | 149 °3' 36.51" E
| Survey Date: | 2014-03-09
| Survey Engineer: | J. Hollingworth
|  |  | Report Date: | 2014-03-09

## Event Summary
Event Summary Report
Well Information
Client |  | Well Name | Field | Country
Origin |  | Durham Ranch 103 | Durham Ranch | Australia
State |  | Local Coordinates Referenced To | Latitude | Longitude
Queensland |  | Well Head | 025° 54' 2.513" S | 149 °3' 36.51" E
Map Northing |  | Map Easting | Datum | Zone
7133692 |  | 706375 | GDA94/MGA94 | 55
Survey Information
Ref Datum |  | Ground Level | Depth Reference | Depth Above Reference
Ground Level |  | 450 | DF | 4.3
Survey Date |  | Survey Instrument | Survey From | Survey To
2014-03-09 |  | North Seeking Gyro | 0 | 870
Survey Reference |  | Survey Computation | Grid Convergence | Survey Tie-In Depth
True North |  | Min Curvature | N/A | N/A
Company Rep |  | Survey Engineer | Conveyance Company | Conveyance | Tools SN
E. McGowan |  | J. Hollingworth | Schlumberger | Memory | 119
Comments
Use survey for compliance only, surveyed at 150m station depths.
Date | Time | Comments
2014-03-09 | 9:30 | Depart Roma for Durham Ranch 103.
| 11:30 | Arrive Durham Ranch.
| 16:00 | RIH with Gyro and survey to HUD.
| 17:00 | Tagged HUD @874m.
| 17:25 | OOH. Rig down wireline.

## NSEW Dev
Three Dimensional Well Profile / NS - EW Plot
Well Information
Client |  | Well Name |  | Field
Origin |  | Durham Ranch 103 |  | Durham Ranch |  | EW vs NS | Deviation vs Measured Depth
Country |  | State |  | Local Coordinates Referenced To
Australia |  | Queensland |  | Well Head
Survey Information
Reference Datum | Ground Level | Depth Reference | Elevation | Survey From | Survey To
Ground Level | 450 | DF | 4.3 | 0 m MD | 870
Survey Date | Survey Reference | Latitude | Longitude | Datum | Zone
2014-03-09 | True North | 025° 54' 2.513" S | 149 °3' 36.51" E | GDA94/MGA94 | 55
Grid Convergence | Survey Tie-In Depth | Map Northing | Map Easting | Survey Computation | Conveyance
N/A | N/A | 7133692 | 706375 | Min Curvature | Memory
Comments
Use survey for compliance only, surveyed at 150m station depths.

## VS DLS
Vertical Section / Dogleg Severity
Well Information
Client |  | Well Name |  | Field
Origin |  | Durham Ranch 103 |  | Durham Ranch |  | EW vs NS | Vertical Section vs TVD | DLS vs Measured Depth
Country |  | State |  | Local Coordinates Referenced To
Australia |  | Queensland |  | Well Head
Survey Information
Reference Datum | Ground Level | Depth Reference | Elevation | Survey From | Survey To
Ground Level | 450 | DF | 4.3 | 0 m MD | 870
Survey Date | Survey Reference | Latitude | Longitude | Datum | Zone
2014-03-09 | True North | 025° 54' 2.513" S | 149 °3' 36.51" E | GDA94/MGA94 | 55
Grid Convergence | Survey Tie-In Depth | Map Northing | Map Easting | Survey Computation | Conveyance
N/A | N/A | 7133692 | 706375 | Min Curvature | Memory
Comments
Use survey for compliance only, surveyed at 150m station depths.

## Survey Data
Survey Data
Well Information
Client |  | Well Name |  | Field |  | Country
Origin |  | Durham Ranch 103 |  | Durham Ranch |  | Australia
State |  | Survey Tool |  | Latitude |  | Longitude
Queensland |  | Well Head |  | 025° 54' 2.513" S |  | 149 °3' 36.51" E
Map Northing |  | Map Easting |  | Datum |  | Zone
7133692 |  | 706375 |  | GDA94/MGA94 |  | 55
Survey Information
Ref Datum |  | Ground Level |  | Depth Reference |  | Depth Above Reference
Ground Level |  | 450 |  | DF |  | 4.3
Survey Date |  | Survey Instrument |  | Survey From |  | Survey To
2014-03-09 |  | North Seeking Gyro |  | 0 |  | 870
Survey Reference |  | Survey / DLS Computation |  | Grid Convergence |  | Survey Tie-In Depth
True North |  | Min Curvature |  | N/A |  | N/A
Company Rep |  | Survey Engineer |  | Conveyance Company |  | Conveyance | Tools SN
E. McGowan |  | J. Hollingworth |  | Schlumberger |  | Memory | 119
Comments
Use survey for compliance only, surveyed at 150m station depths.
Measured Depth [m] | Inclination [deg] | Azimuth [deg] | True Vertical Depth [m] | Vertical Section | Northing (Latitude) [m] | Easting (Departure) [m] | Dogleg Severity [°/30m]
0 | 0.76 | 26.28 | 0 |  | 0 | 0
5 | 0.76 | 27.87 | 5 | 0.06 | 0.06 | 0.03 | 0.12
10 | 0.77 | 29.46 | 10 | 0.12 | 0.12 | 0.06 | 0.12
15 | 0.77 | 31.05 | 15 | 0.18 | 0.18 | 0.1 | 0.12
20 | 0.77 | 32.63 | 20 | 0.23 | 0.23 | 0.13 | 0.12
25 | 0.78 | 34.22 | 25 | 0.29 | 0.29 | 0.17 | 0.12
30 | 0.78 | 35.81 | 30 | 0.34 | 0.34 | 0.21 | 0.12
35 | 0.79 | 37.4 | 35 | 0.4 | 0.4 | 0.25 | 0.12
40 | 0.79 | 38.98 | 40 | 0.45 | 0.45 | 0.29 | 0.12
45 | 0.8 | 40.57 | 45 | 0.51 | 0.51 | 0.34 | 0.12
50 | 0.8 | 42.16 | 50 | 0.56 | 0.56 | 0.38 | 0.12
55 | 0.81 | 43.75 | 54.99 | 0.61 | 0.61 | 0.43 | 0.12
60 | 0.81 | 45.33 | 59.99 | 0.66 | 0.66 | 0.48 | 0.12
65 | 0.82 | 46.92 | 64.99 | 0.71 | 0.71 | 0.53 | 0.12
70 | 0.82 | 48.51 | 69.99 | 0.76 | 0.76 | 0.58 | 0.12
75 | 0.83 | 50.1 | 74.99 | 0.81 | 0.81 | 0.64 | 0.12
80 | 0.83 | 51.68 | 79.99 | 0.85 | 0.85 | 0.7 | 0.12
85 | 0.84 | 53.27 | 84.99 | 0.9 | 0.9 | 0.75 | 0.12
90 | 0.84 | 54.86 | 89.99 | 0.94 | 0.94 | 0.81 | 0.12
95 | 0.85 | 56.45 | 94.99 | 0.98 | 0.98 | 0.87 | 0.12
100 | 0.85 | 58.03 | 99.99 | 1.02 | 1.02 | 0.94 | 0.12
105 | 0.86 | 59.62 | 104.99 | 1.06 | 1.06 | 1 | 0.12
110 | 0.86 | 61.21 | 109.99 | 1.1 | 1.1 | 1.06 | 0.17
115 | 0.87 | 62.8 | 114.99 | 1.13 | 1.13 | 1.13 | 0.17
120 | 0.87 | 64.38 | 119.99 | 1.17 | 1.17 | 1.2 | 0.17
125 | 0.88 | 65.97 | 124.99 | 1.2 | 1.2 | 1.27 | 0.17
130 | 0.88 | 67.56 | 129.99 | 1.23 | 1.23 | 1.34 | 0.17
135 | 0.89 | 69.15 | 134.99 | 1.26 | 1.26 | 1.41 | 0.17
140 | 0.89 | 70.73 | 139.99 | 1.28 | 1.28 | 1.48 | 0.17
145 | 0.9 | 72.32 | 144.98 | 1.31 | 1.31 | 1.56 | 0.17
150 | 0.9 | 73.91 | 149.98 | 1.33 | 1.33 | 1.63 | 0.17
155 | 0.96 | 74.25 | 154.98 | 1.35 | 1.35 | 1.71 | 0.31
160 | 1.01 | 74.59 | 159.98 | 1.38 | 1.38 | 1.79 | 0.31
165 | 1.06 | 74.93 | 164.98 | 1.4 | 1.4 | 1.88 | 0.31
170 | 1.12 | 75.28 | 169.98 | 1.42 | 1.42 | 1.97 | 0.31
175 | 1.17 | 75.62 | 174.98 | 1.45 | 1.45 | 2.07 | 0.31
180 | 1.22 | 75.96 | 179.98 | 1.48 | 1.48 | 2.17 | 0.34
185 | 1.28 | 76.3 | 184.98 | 1.5 | 1.5 | 2.28 | 0.34
190 | 1.33 | 76.64 | 189.98 | 1.53 | 1.53 | 2.39 | 0.34
195 | 1.38 | 76.98 | 194.98 | 1.56 | 1.56 | 2.5 | 0.34
200 | 1.44 | 77.32 | 199.97 | 1.58 | 1.58 | 2.62 | 0.34
205 | 1.49 | 77.67 | 204.97 | 1.61 | 1.61 | 2.75 | 0.34
210 | 1.55 | 78.01 | 209.97 | 1.64 | 1.64 | 2.88 | 0.34
215 | 1.6 | 78.35 | 214.97 | 1.67 | 1.67 | 3.01 | 0.34
220 | 1.65 | 78.69 | 219.97 | 1.69 | 1.69 | 3.15 | 0.34
225 | 1.71 | 79.03 | 224.96 | 1.72 | 1.72 | 3.29 | 0.34
230 | 1.76 | 79.37 | 229.96 | 1.75 | 1.75 | 3.44 | 0.34
235 | 1.81 | 79.71 | 234.96 | 1.78 | 1.78 | 3.6 | 0.34
240 | 1.87 | 80.05 | 239.96 | 1.81 | 1.81 | 3.75 | 0.34
245 | 1.92 | 80.4 | 244.95 | 1.84 | 1.84 | 3.92 | 0.34
250 | 1.98 | 80.74 | 249.95 | 1.86 | 1.86 | 4.08 | 0.34
255 | 2.03 | 81.08 | 254.95 | 1.89 | 1.89 | 4.26 | 0.34
260 | 2.08 | 81.42 | 259.95 | 1.92 | 1.92 | 4.43 | 0.34
265 | 2.14 | 81.76 | 264.94 | 1.95 | 1.95 | 4.62 | 0.34
270 | 2.19 | 82.1 | 269.94 | 1.97 | 1.97 | 4.8 | 0.34
275 | 2.24 | 82.44 | 274.93 | 2 | 2 | 5 | 0.34
280 | 2.3 | 82.79 | 279.93 | 2.02 | 2.02 | 5.19 | 0.34
285 | 2.35 | 83.13 | 284.93 | 2.05 | 2.05 | 5.39 | 0.34
290 | 2.41 | 83.47 | 289.92 | 2.07 | 2.07 | 5.6 | 0.34
295 | 2.46 | 83.81 | 294.92 | 2.1 | 2.1 | 5.81 | 0.34
300 | 2.51 | 84.15 | 299.91 | 2.12 | 2.12 | 6.03 | 0.34
305 | 2.52 | 84.01 | 304.91 | 2.14 | 2.14 | 6.24 | 0
310 | 2.52 | 83.86 | 309.9 | 2.16 | 2.16 | 6.46 | 0
315 | 2.52 | 83.72 | 314.9 | 2.19 | 2.19 | 6.68 | 0
320 | 2.53 | 83.57 | 319.89 | 2.21 | 2.21 | 6.9 | 0
325 | 2.53 | 83.43 | 324.89 | 2.24 | 2.24 | 7.12 | 0
330 | 2.53 | 83.28 | 329.88 | 2.26 | 2.26 | 7.34 | 0
335 | 2.54 | 83.13 | 334.88 | 2.29 | 2.29 | 7.56 | 0
340 | 2.54 | 82.99 | 339.87 | 2.32 | 2.32 | 7.78 | 0
345 | 2.54 | 82.84 | 344.87 | 2.34 | 2.34 | 8 | 0
350 | 2.55 | 82.7 | 349.86 | 2.37 | 2.37 | 8.22 | 0
355 | 2.55 | 82.55 | 354.86 | 2.4 | 2.4 | 8.44 | 0
360 | 2.55 | 82.41 | 359.85 | 2.43 | 2.43 | 8.66 | 0
365 | 2.56 | 82.26 | 364.85 | 2.46 | 2.46 | 8.88 | 0
370 | 2.56 | 82.12 | 369.84 | 2.49 | 2.49 | 9.1 | 0
375 | 2.56 | 81.97 | 374.84 | 2.52 | 2.52 | 9.32 | 0
380 | 2.57 | 81.83 | 379.83 | 2.55 | 2.55 | 9.54 | 0
385 | 2.57 | 81.68 | 384.83 | 2.58 | 2.58 | 9.77 | 0
390 | 2.57 | 81.54 | 389.82 | 2.62 | 2.62 | 9.99 | 0
395 | 2.58 | 81.39 | 394.82 | 2.65 | 2.65 | 10.21 | 0
400 | 2.58 | 81.25 | 399.81 | 2.68 | 2.68 | 10.43 | 0
405 | 2.58 | 81.1 | 404.81 | 2.72 | 2.72 | 10.65 | 0
410 | 2.59 | 80.96 | 409.8 | 2.75 | 2.75 | 10.88 | 0
415 | 2.59 | 80.81 | 414.8 | 2.79 | 2.79 | 11.1 | 0
420 | 2.59 | 80.66 | 419.79 | 2.83 | 2.83 | 11.32 | 0
425 | 2.6 | 80.52 | 424.79 | 2.86 | 2.86 | 11.55 | 0
430 | 2.6 | 80.37 | 429.78 | 2.9 | 2.9 | 11.77 | 0
435 | 2.6 | 80.23 | 434.78 | 2.94 | 2.94 | 11.99 | 0
440 | 2.61 | 80.08 | 439.77 | 2.98 | 2.98 | 12.22 | 0
445 | 2.61 | 79.94 | 444.77 | 3.02 | 3.02 | 12.44 | 0
450 | 2.61 | 79.79 | 449.76 | 3.06 | 3.06 | 12.67 | 0
455 | 2.65 | 79.83 | 454.76 | 3.1 | 3.1 | 12.89 | 0.24
460 | 2.69 | 79.86 | 459.75 | 3.14 | 3.14 | 13.12 | 0.24
465 | 2.73 | 79.9 | 464.75 | 3.18 | 3.18 | 13.35 | 0.24
470 | 2.77 | 79.94 | 469.74 | 3.22 | 3.22 | 13.59 | 0.24
475 | 2.81 | 79.97 | 474.73 | 3.26 | 3.26 | 13.83 | 0.24
480 | 2.85 | 80.01 | 479.73 | 3.31 | 3.31 | 14.07 | 0.24
485 | 2.89 | 80.04 | 484.72 | 3.35 | 3.35 | 14.32 | 0.24
490 | 2.93 | 80.08 | 489.72 | 3.4 | 3.4 | 14.57 | 0.24
495 | 2.97 | 80.12 | 494.71 | 3.44 | 3.44 | 14.82 | 0.24
500 | 3.01 | 80.15 | 499.7 | 3.48 | 3.48 | 15.08 | 0.24
505 | 3.05 | 80.19 | 504.7 | 3.53 | 3.53 | 15.34 | 0.24
510 | 3.09 | 80.22 | 509.69 | 3.57 | 3.57 | 15.61 | 0.24
515 | 3.13 | 80.26 | 514.68 | 3.62 | 3.62 | 15.87 | 0.24
520 | 3.17 | 80.3 | 519.67 | 3.67 | 3.67 | 16.14 | 0.24
525 | 3.21 | 80.33 | 524.67 | 3.71 | 3.71 | 16.42 | 0.24
530 | 3.25 | 80.37 | 529.66 | 3.76 | 3.76 | 16.7 | 0.24
535 | 3.29 | 80.4 | 534.65 | 3.81 | 3.81 | 16.98 | 0.24
540 | 3.33 | 80.44 | 539.64 | 3.86 | 3.86 | 17.26 | 0.24
545 | 3.37 | 80.48 | 544.63 | 3.91 | 3.91 | 17.55 | 0.24
550 | 3.41 | 80.51 | 549.62 | 3.95 | 3.95 | 17.84 | 0.24
555 | 3.45 | 80.55 | 554.61 | 4 | 4 | 18.14 | 0.24
560 | 3.49 | 80.58 | 559.61 | 4.05 | 4.05 | 18.43 | 0.24
565 | 3.53 | 80.62 | 564.6 | 4.1 | 4.1 | 18.74 | 0.24
570 | 3.57 | 80.65 | 569.59 | 4.15 | 4.15 | 19.04 | 0.24
575 | 3.61 | 80.69 | 574.58 | 4.2 | 4.2 | 19.35 | 0.24
580 | 3.65 | 80.73 | 579.57 | 4.26 | 4.26 | 19.66 | 0.24
585 | 3.69 | 80.76 | 584.56 | 4.31 | 4.31 | 19.98 | 0.24
590 | 3.73 | 80.8 | 589.55 | 4.36 | 4.36 | 20.3 | 0.24
595 | 3.77 | 80.83 | 594.54 | 4.41 | 4.41 | 20.62 | 0.24
600 | 3.81 | 80.87 | 599.52 | 4.46 | 4.46 | 20.95 | 0.24
605 | 3.87 | 80.59 | 604.51 | 4.52 | 4.52 | 21.28 | 0.38
610 | 3.93 | 80.31 | 609.5 | 4.57 | 4.57 | 21.61 | 0.38
615 | 3.99 | 80.02 | 614.49 | 4.63 | 4.63 | 21.95 | 0.38
620 | 4.05 | 79.74 | 619.48 | 4.69 | 4.69 | 22.3 | 0.38
625 | 4.11 | 79.46 | 624.47 | 4.76 | 4.76 | 22.65 | 0.38
630 | 4.17 | 79.18 | 629.45 | 4.82 | 4.82 | 23 | 0.38
635 | 4.23 | 78.9 | 634.44 | 4.89 | 4.89 | 23.36 | 0.38
640 | 4.29 | 78.62 | 639.42 | 4.97 | 4.97 | 23.72 | 0.38
645 | 4.35 | 78.33 | 644.41 | 5.04 | 5.04 | 24.09 | 0.38
650 | 4.41 | 78.05 | 649.4 | 5.12 | 5.12 | 24.47 | 0.38
655 | 4.47 | 77.77 | 654.38 | 5.2 | 5.2 | 24.85 | 0.38
660 | 4.53 | 77.49 | 659.37 | 5.29 | 5.29 | 25.23 | 0.39
665 | 4.59 | 77.21 | 664.35 | 5.37 | 5.37 | 25.62 | 0.39
670 | 4.65 | 76.92 | 669.33 | 5.46 | 5.46 | 26.01 | 0.39
675 | 4.71 | 76.64 | 674.32 | 5.56 | 5.56 | 26.41 | 0.39
680 | 4.77 | 76.36 | 679.3 | 5.65 | 5.65 | 26.81 | 0.39
685 | 4.83 | 76.08 | 684.28 | 5.75 | 5.75 | 27.21 | 0.39
690 | 4.89 | 75.8 | 689.26 | 5.85 | 5.85 | 27.63 | 0.39
695 | 4.95 | 75.51 | 694.25 | 5.96 | 5.96 | 28.04 | 0.39
700 | 5.01 | 75.23 | 699.23 | 6.07 | 6.07 | 28.46 | 0.39
705 | 5.07 | 74.95 | 704.21 | 6.18 | 6.18 | 28.89 | 0.39
710 | 5.13 | 74.67 | 709.19 | 6.3 | 6.3 | 29.31 | 0.39
715 | 5.19 | 74.39 | 714.17 | 6.42 | 6.42 | 29.75 | 0.39
720 | 5.25 | 74.11 | 719.15 | 6.54 | 6.54 | 30.19 | 0.39
725 | 5.31 | 73.82 | 724.13 | 6.67 | 6.67 | 30.63 | 0.39
730 | 5.37 | 73.54 | 729.1 | 6.8 | 6.8 | 31.08 | 0.39
735 | 5.43 | 73.26 | 734.08 | 6.94 | 6.94 | 31.53 | 0.39
740 | 5.49 | 72.98 | 739.06 | 7.07 | 7.07 | 31.98 | 0.39
745 | 5.55 | 72.7 | 744.04 | 7.22 | 7.22 | 32.44 | 0.39
750 | 5.61 | 72.41 | 749.01 | 7.36 | 7.36 | 32.91 | 0.39
755 | 5.65 | 72.11 | 753.99 | 7.51 | 7.51 | 33.37 | 0.27
760 | 5.68 | 71.8 | 758.96 | 7.66 | 7.66 | 33.84 | 0.27
765 | 5.71 | 71.49 | 763.94 | 7.82 | 7.82 | 34.31 | 0.27
770 | 5.74 | 71.18 | 768.91 | 7.98 | 7.98 | 34.79 | 0.27
775 | 5.77 | 70.87 | 773.89 | 8.14 | 8.14 | 35.26 | 0.27
780 | 5.8 | 70.56 | 778.86 | 8.31 | 8.31 | 35.74 | 0.27
785 | 5.83 | 70.26 | 783.84 | 8.48 | 8.48 | 36.21 | 0.27
790 | 5.86 | 69.95 | 788.81 | 8.65 | 8.65 | 36.69 | 0.27
795 | 5.89 | 69.64 | 793.79 | 8.83 | 8.83 | 37.17 | 0.27
800 | 5.92 | 69.33 | 798.76 | 9.01 | 9.01 | 37.65 | 0.27
805 | 5.95 | 69.02 | 803.73 | 9.19 | 9.19 | 38.14 | 0.27
810 | 5.98 | 68.72 | 808.7 | 9.38 | 9.38 | 38.62 | 0.27
815 | 6.01 | 68.41 | 813.68 | 9.57 | 9.57 | 39.11 | 0.27
820 | 6.04 | 68.1 | 818.65 | 9.77 | 9.77 | 39.59 | 0.27
825 | 6.07 | 67.79 | 823.62 | 9.96 | 9.96 | 40.08 | 0.27
830 | 6.1 | 67.48 | 828.59 | 10.17 | 10.17 | 40.57 | 0.27
835 | 6.13 | 67.17 | 833.57 | 10.37 | 10.37 | 41.07 | 0.27
840 | 6.16 | 66.87 | 838.54 | 10.58 | 10.58 | 41.56 | 0.27
845 | 6.19 | 66.56 | 843.51 | 10.79 | 10.79 | 42.05 | 0.27
850 | 6.22 | 66.25 | 848.48 | 11.01 | 11.01 | 42.55 | 0.27
855 | 6.18 | 65.7 | 853.45 | 11.23 | 11.23 | 43.04 | 0.43
860 | 6.14 | 65.14 | 858.42 | 11.45 | 11.45 | 43.53 | 0.43
865 | 6.1 | 64.59 | 863.39 | 11.68 | 11.68 | 44.01 | 0.43
870 | 6.06 | 64.04 | 868.36 | 11.91 | 11.91 | 44.49 | 0.43