## Cover Page
Gyro Survey Report
| Client: | Santos Ltd
| Well: | Hermitage 4
| Field: | Roma
| Latitude: | 026° 21' 29.9054" S.
| Longitude: | 149° 02' 48.3696" E.
| Survey Date: | 2014-03-14
| Survey Engineer: | J. Hollingworth
|  |  | Report Date: | 2014-03-28

## Event Summary
Event Summary Report
Well Information
Client |  | Well Name | Field | Country
Santos Ltd |  | Hermitage 4 | Roma | Australia
State |  | Local Coordinates Referenced To | Latitude | Longitude
Queensland |  | Well Head | 026° 21' 29.9054" S. | 149° 02' 48.3696" E.
Map Northing |  | Map Easting | Datum | Zone
7083014.844 |  | 704237.018 | GDA94/MGA94 | 55
Survey Information
Ref Datum |  | Ground Level | Depth Reference | Depth Above Reference
Ground Level |  | 426.5 | KB | 3.9
Survey Date |  | Survey Instrument | Survey From | Survey To
2014-03-14 |  | DropGyro | 0 | 647.5
Survey Reference |  | Survey Computation | Grid Convergence | Survey Tie-In Depth
Grid North |  | Min Curvature | -0 ° 54' 32.57'' | N/A
Company Rep |  | Survey Engineer | Conveyance Company | Conveyance | Tools SN
S. Colli |  | J. Hollingworth | EWG | Drillpipe | 3366
Comments
Date | Time | Comments
2014-03-14 | 4:30 | Depart Roma for Hermitage 4.
| 5:15 | Arrive Hermitage 4, prepare DropGyro.
| 7:25 | Start to reverse circulate @2 bbl/min.
| 7:35 | Drop Tool.
| 7:45 | Start to POOH with Gyro.
| 9:40 | OOH with DropGyro, download tool.
| 11:30 | Depart Hermitage 4 for Roma.
| 12:15 | Arrive Roma.

## NSEW Dev
Three Dimensional Well Profile / NS - EW Plot
Well Information
Client |  | Well Name |  | Field
Santos Ltd |  | Hermitage 4 |  | Roma |  | EW vs NS | Deviation vs Measured Depth
Country |  | State |  | Local Coordinates Referenced To
Australia |  | Queensland |  | Well Head
Survey Information
Reference Datum | Ground Level | Depth Reference | Elevation | Survey From | Survey To
Ground Level | 426.5 | KB | 3.9 | 0 m MD | 647.5
Survey Date | Survey Reference | Latitude | Longitude | Datum | Zone
2014-03-14 | Grid North | 026° 21' 29.9054" S. | 149° 02' 48.3696" E. | GDA94/MGA94 | 55
Grid Convergence | Survey Tie-In Depth | Map Northing | Map Easting | Survey Computation | Conveyance
-0 ° 54' 32.57'' | N/A | 7083014.844 | 704237.018 | Min Curvature | Drillpipe
Comments

## VS DLS
Vertical Section / Dogleg Severity
Well Information
Client |  | Well Name |  | Field
Santos Ltd |  | Hermitage 4 |  | Roma |  | EW vs NS | Vertical Section vs TVD | DLS vs Measured Depth
Country |  | State |  | Local Coordinates Referenced To
Australia |  | Queensland |  | Well Head
Survey Information
Reference Datum | Ground Level | Depth Reference | Elevation | Survey From | Survey To
Ground Level | 426.5 | KB | 3.9 | 0 m MD | 647.5
Survey Date | Survey Reference | Latitude | Longitude | Datum | Zone
2014-03-14 | Grid North | 026° 21' 29.9054" S. | 149° 02' 48.3696" E. | GDA94/MGA94 | 55
Grid Convergence | Survey Tie-In Depth | Map Northing | Map Easting | Survey Computation | Conveyance
-0 ° 54' 32.57'' | N/A | 7083014.844 | 704237.018 | Min Curvature | Drillpipe
Comments

## Survey Data
Survey Data
Well Information
Client |  | Well Name |  | Field |  | Country
Santos Ltd |  | Hermitage 4 |  | Roma |  | Australia
State |  | Survey Tool |  | Latitude |  | Longitude
Queensland |  | Well Head |  | 026° 21' 29.9054" S. |  | 149° 02' 48.3696" E.
Map Northing |  | Map Easting |  | Datum |  | Zone
7083014.844 |  | 704237.018 |  | GDA94/MGA94 |  | 55
Survey Information
Ref Datum |  | Ground Level |  | Depth Reference |  | Depth Above Reference
Ground Level |  | 426.5 |  | KB |  | 3.9
Survey Date |  | Survey Instrument |  | Survey From |  | Survey To
2014-03-14 |  | DropGyro |  | 0 |  | 647.5
Survey Reference |  | Survey / DLS Computation |  | Grid Convergence |  | Survey Tie-In Depth
Grid North |  | Min Curvature |  | -0 ° 54' 32.57'' |  | N/A
Company Rep |  | Survey Engineer |  | Conveyance Company |  | Conveyance | Tools SN
S. Colli |  | J. Hollingworth |  | EWG |  | Drillpipe | 3366
Comments
Measured Depth [m] | Inclination [deg] | Azimuth [deg] | True Vertical Depth [m] | Vertical Section | Northing (Latitude) [m] | Easting (Departure) [m] | Dogleg Severity [°/30m]
0 | 0 | 0 | 0 |  | 0 | 0
9.92 | 0.32 | 199.4 | 9.9199 | -0.026129 | -0.026129 | -0.0092015 | 0.96774
19.58 | 0.38 | 126.72 | 19.5798 | -0.070726 | -0.070726 | 0.0075154 | 1.2969
29.24 | 0.38 | 137.28 | 29.2396 | -0.11341 | -0.11341 | 0.054924 | 0.2172
38.9 | 0.25 | 189.55 | 38.8995 | -0.15773 | -0.15773 | 0.07316 | 0.93494
48.56 | 0.34 | 208.2 | 48.5593 | -0.20377 | -0.20377 | 0.05612 | 0.40524
58.22 | 0.36 | 249.87 | 58.2192 | -0.23948 | -0.23948 | 0.014082 | 0.77538
67.88 | 0.09 | 247.16 | 67.8791 | -0.25287 | -0.25287 | -0.021404 | 0.83893
77.54 | 0.15 | 272.34 | 77.5391 | -0.25529 | -0.25529 | -0.041031 | 0.24386
87.2 | 0.3 | 291.32 | 87.199 | -0.24558 | -0.24558 | -0.077224 | 0.514
96.86 | 0.32 | 309.03 | 96.8589 | -0.2194 | -0.2194 | -0.12174 | 0.30268
106.52 | 0.4 | 299.33 | 106.5187 | -0.1859 | -0.1859 | -0.17209 | 0.31149
116.18 | 0.5 | 315.4 | 116.1784 | -0.13937 | -0.13937 | -0.23108 | 0.49719
125.84 | 0.4 | 290.24 | 125.8381 | -0.097692 | -0.097692 | -0.29232 | 0.68004
135.5 | 0.42 | 292.45 | 135.4978 | -0.072506 | -0.072506 | -0.35667 | 0.079172
145.16 | 0.51 | 285.29 | 145.1575 | -0.047648 | -0.047648 | -0.43087 | 0.33218
154.82 | 0.54 | 284.86 | 154.8171 | -0.024637 | -0.024637 | -0.51634 | 0.093967
164.48 | 0.57 | 288.31 | 164.4767 | 0.0021327 | 0.0021327 | -0.60595 | 0.13943
174.14 | 0.58 | 288.47 | 174.1362 | 0.032718 | 0.032718 | -0.69794 | 0.031454
183.8 | 0.59 | 284.93 | 183.7957 | 0.061021 | 0.061021 | -0.79237 | 0.11644
193.46 | 0.45 | 277.43 | 193.4553 | 0.07874 | 0.07874 | -0.87805 | 0.48254
203.12 | 0.45 | 274.1 | 203.115 | 0.086358 | 0.086358 | -0.9535 | 0.081211
212.78 | 0.56 | 278.63 | 212.7746 | 0.096154 | 0.096154 | -1.038 | 0.36316
222.44 | 0.44 | 271.3 | 222.4342 | 0.10408 | 0.10408 | -1.1218 | 0.42157
232.1 | 0.5 | 268.25 | 232.0939 | 0.10363 | 0.10363 | -1.201 | 0.20182
241.76 | 0.45 | 258.04 | 241.7536 | 0.094485 | 0.094485 | -1.2802 | 0.30469
251.42 | 0.6 | 249.73 | 251.4132 | 0.069101 | 0.069101 | -1.3648 | 0.52124
261.08 | 0.59 | 250.84 | 261.0726 | 0.035255 | 0.035255 | -1.4592 | 0.04739
270.74 | 0.61 | 248.66 | 270.7321 | 0.0002187 | 0.0002187 | -1.5541 | 0.094245
280.4 | 0.57 | 247.53 | 280.3916 | -0.036858 | -0.036858 | -1.6464 | 0.12937
290.06 | 0.55 | 248.67 | 290.0511 | -0.072087 | -0.072087 | -1.734 | 0.071097
299.72 | 0.64 | 250.14 | 299.7106 | -0.10728 | -0.10728 | -1.8279 | 0.28347
309.38 | 0.67 | 253.95 | 309.37 | -0.14122 | -0.14122 | -1.9329 | 0.16419
319.04 | 0.77 | 257.56 | 319.0292 | -0.17082 | -0.17082 | -2.0506 | 0.34087
328.7 | 0.78 | 255.93 | 328.6883 | -0.20079 | -0.20079 | -2.1777 | 0.07518
338.36 | 0.83 | 256.96 | 338.3474 | -0.23256 | -0.23256 | -2.3097 | 0.16165
348.02 | 0.89 | 259.3 | 348.0063 | -0.26228 | -0.26228 | -2.4516 | 0.21587
357.68 | 0.92 | 259.3 | 357.6651 | -0.2906 | -0.2906 | -2.6015 | 0.093168
367.34 | 0.76 | 259.29 | 367.3241 | -0.31691 | -0.31691 | -2.7406 | 0.49689
377 | 0.71 | 255.5 | 376.9833 | -0.3438 | -0.3438 | -2.8615 | 0.2165
386.66 | 0.73 | 254.92 | 386.6425 | -0.37479 | -0.37479 | -2.9789 | 0.066107
396.32 | 0.78 | 253.43 | 396.3017 | -0.40956 | -0.40956 | -3.1013 | 0.16681
405.98 | 0.57 | 256.79 | 405.961 | -0.43929 | -0.43929 | -3.2111 | 0.66338
415.64 | 0.56 | 247.27 | 415.6205 | -0.46851 | -0.46851 | -3.3015 | 0.29285
425.3 | 0.47 | 248.62 | 425.2801 | -0.50119 | -0.50119 | -3.3819 | 0.28201
434.96 | 0.45 | 249.04 | 434.9398 | -0.52921 | -0.52921 | -3.4542 | 0.062988
444.62 | 0.51 | 246.12 | 444.5995 | -0.56018 | -0.56018 | -3.5289 | 0.20117
454.28 | 0.42 | 254.38 | 454.2592 | -0.58712 | -0.58712 | -3.6024 | 0.34783
463.94 | 0.25 | 260.93 | 463.919 | -0.59997 | -0.59997 | -3.6573 | 0.54033
473.6 | 0.39 | 252.42 | 473.5788 | -0.61322 | -0.61322 | -3.7094 | 0.45798
483.26 | 0.52 | 242.38 | 483.2385 | -0.64348 | -0.64348 | -3.7796 | 0.47212
492.92 | 0.53 | 240.76 | 492.8981 | -0.68562 | -0.68562 | -3.8574 | 0.055581
502.58 | 0.5 | 241.62 | 502.5577 | -0.72748 | -0.72748 | -3.9335 | 0.096208
512.24 | 0.53 | 243.84 | 512.2173 | -0.76721 | -0.76721 | -4.0107 | 0.11188
521.9 | 0.39 | 251.38 | 521.877 | -0.79741 | -0.79741 | -4.0819 | 0.47277
531.56 | 0.21 | 264.06 | 531.5369 | -0.80974 | -0.80974 | -4.1307 | 0.59247
541.22 | 0.2 | 267.97 | 541.1968 | -0.81217 | -0.81217 | -4.1651 | 0.053387
550.88 | 0.15 | 264.58 | 550.8568 | -0.81396 | -0.81396 | -4.1946 | 0.15851
560.54 | 0.22 | 254.53 | 560.5167 | -0.8201 | -0.8201 | -4.225 | 0.2388
570.2 | 0.3 | 254.09 | 570.1766 | -0.83198 | -0.83198 | -4.2672 | 0.24852
579.86 | 0.22 | 252.36 | 579.8365 | -0.84453 | -0.84453 | -4.3092 | 0.24961
589.52 | 0.25 | 241.22 | 589.4965 | -0.8603 | -0.8603 | -4.3454 | 0.16932
599.18 | 0.29 | 238.47 | 599.1563 | -0.88323 | -0.88323 | -4.3847 | 0.13055
608.84 | 0.23 | 248.53 | 608.8162 | -0.90311 | -0.90311 | -4.4236 | 0.23346
618.5 | 0.2 | 249.37 | 618.4762 | -0.91615 | -0.91615 | -4.4574 | 0.093678
628.16 | 0.21 | 248.93 | 628.1361 | -0.92845 | -0.92845 | -4.4897 | 0.031438
637.82 | 0.19 | 247.69 | 637.7961 | -0.94089 | -0.94089 | -4.521 | 0.063546
647.48 | 1.65 | 15.33 | 647.4548 | -0.81284 | -0.81284 | -4.4991 | 5.5044