## Cover Page
Gyro Survey Report
| Client: | Origin
| Well: | Spring Gully 115
| Field: | Spring Gully
| Latitude: | 025° 50' 11.53" S.
| Longitude: | 149° 03' 14.23" E.
| Survey Date: | 2014-03-18
| Survey Engineer: | J. Hollingworth
|  |  | Report Date: | 2014-03-19

## Event Summary
Event Summary Report
Well Information
Client |  | Well Name | Field | Country
Origin |  | Spring Gully 115 | Spring Gully | Australia
State |  | Local Coordinates Referenced To | Latitude | Longitude
Queensland |  | Well Head | 025° 50' 11.53" S. | 149° 03' 14.23" E.
Map Northing |  | Map Easting | Datum | Zone
7140810 |  | 705866 | GDA94/MGA94 | 55
Survey Information
Ref Datum |  | Ground Level | Depth Reference | Depth Above Reference
Ground Level |  | 412 | RT | 4
Survey Date |  | Survey Instrument | Survey From | Survey To
2014-03-18 |  | North Seeking Gyro | 0 | 1065
Survey Reference |  | Survey Computation | Grid Convergence | Survey Tie-In Depth
True North |  | Min Curvature | N/A | N/A
Company Rep |  | Survey Engineer | Conveyance Company | Conveyance | Tools SN
M. Patzwald |  | J. Hollingworth | Vause Wireline | Memory | 119
Comments
Date | Time | Comments
2014-03-18 | 6:00 | Depart Roma.
| 7:50 | Arrive location, perform safety meeting and rig up wireline.
| 9:00 | RIH with Gyro. Warm up tool.
| 9:45 | OOH with Gyro, trouble shoot and run back in hole.
| 10:00 | Charge to memory gyro tool, perform survey to bottom.
| 10:30 | Tagged HUD @1069.5m. Perform last survey @1065m.
| 10:50 | OOH, download tool and prepare survey report.
| 12:00 | Depart location for Roma.
| 13:50 | Arrive Roma.

## NSEW Dev
Three Dimensional Well Profile / NS - EW Plot
Well Information
Client |  | Well Name |  | Field
Origin |  | Spring Gully 115 |  | Spring Gully |  | EW vs NS | Deviation vs Measured Depth
Country |  | State |  | Local Coordinates Referenced To
Australia |  | Queensland |  | Well Head
Survey Information
Reference Datum | Ground Level | Depth Reference | Elevation | Survey From | Survey To
Ground Level | 412 | RT | 4 | 0 m MD | 1065
Survey Date | Survey Reference | Latitude | Longitude | Datum | Zone
2014-03-18 | True North | 025° 50' 11.53" S. | 149° 03' 14.23" E. | GDA94/MGA94 | 55
Grid Convergence | Survey Tie-In Depth | Map Northing | Map Easting | Survey Computation | Conveyance
N/A | N/A | 7140810 | 705866 | Min Curvature | Memory
Comments

## VS DLS
Vertical Section / Dogleg Severity
Well Information
Client |  | Well Name |  | Field
Origin |  | Spring Gully 115 |  | Spring Gully |  | EW vs NS | Vertical Section vs TVD | DLS vs Measured Depth
Country |  | State |  | Local Coordinates Referenced To
Australia |  | Queensland |  | Well Head
Survey Information
Reference Datum | Ground Level | Depth Reference | Elevation | Survey From | Survey To
Ground Level | 412 | RT | 4 | 0 m MD | 1065
Survey Date | Survey Reference | Latitude | Longitude | Datum | Zone
2014-03-18 | True North | 025° 50' 11.53" S. | 149° 03' 14.23" E. | GDA94/MGA94 | 55
Grid Convergence | Survey Tie-In Depth | Map Northing | Map Easting | Survey Computation | Conveyance
N/A | N/A | 7140810 | 705866 | Min Curvature | Memory
Comments

## Survey Data
Survey Data
Well Information
Client |  | Well Name |  | Field |  | Country
Origin |  | Spring Gully 115 |  | Spring Gully |  | Australia
State |  | Survey Tool |  | Latitude |  | Longitude
Queensland |  | Well Head |  | 025° 50' 11.53" S. |  | 149° 03' 14.23" E.
Map Northing |  | Map Easting |  | Datum |  | Zone
7140810 |  | 705866 |  | GDA94/MGA94 |  | 55
Survey Information
Ref Datum |  | Ground Level |  | Depth Reference |  | Depth Above Reference
Ground Level |  | 412 |  | RT |  | 4
Survey Date |  | Survey Instrument |  | Survey From |  | Survey To
2014-03-18 |  | North Seeking Gyro |  | 0 |  | 1065
Survey Reference |  | Survey / DLS Computation |  | Grid Convergence |  | Survey Tie-In Depth
True North |  | Min Curvature |  | N/A |  | N/A
Company Rep |  | Survey Engineer |  | Conveyance Company |  | Conveyance | Tools SN
M. Patzwald |  | J. Hollingworth |  | Vause Wireline |  | Memory | 119
Comments
Measured Depth [m] | Inclination [deg] | Azimuth [deg] | True Vertical Depth [m] | Vertical Section | Northing (Latitude) [m] | Easting (Departure) [m] | Dogleg Severity [°/30m]
0 | 0 | 0 | 0 |  | 0 | 0
5 | 0.015667 | 6.112 | 5 | 0.0006797 | 0.0006797 | 7.2783e-05 | 0.094
10 | 0.031333 | 9.874 | 10 | 0.0027063 | 0.0027063 | 0.00038001 | 0.094404
15 | 0.047 | 13.636 | 15 | 0.0060462 | 0.0060462 | 0.0010979 | 0.095208
20 | 0.062667 | 17.398 | 20 | 0.010648 | 0.010648 | 0.002399 | 0.0964
25 | 0.078333 | 21.16 | 25 | 0.016445 | 0.016445 | 0.0044504 | 0.097967
30 | 0.094 | 24.922 | 30 | 0.023352 | 0.023352 | 0.0074125 | 0.099892
35 | 0.10967 | 28.684 | 35 | 0.03127 | 0.03127 | 0.011438 | 0.10215
40 | 0.12533 | 32.446 | 40 | 0.040083 | 0.040083 | 0.016668 | 0.10473
45 | 0.141 | 36.208 | 45 | 0.049662 | 0.049662 | 0.023237 | 0.1076
50 | 0.15667 | 39.97 | 49.9999 | 0.059865 | 0.059865 | 0.031262 | 0.11074
55 | 0.17233 | 43.732 | 54.9999 | 0.070537 | 0.070537 | 0.040851 | 0.11413
60 | 0.188 | 47.494 | 59.9999 | 0.081513 | 0.081513 | 0.052097 | 0.11774
65 | 0.20367 | 51.256 | 64.9999 | 0.092617 | 0.092617 | 0.065075 | 0.12156
70 | 0.21933 | 55.018 | 69.9998 | 0.10367 | 0.10367 | 0.079848 | 0.12556
75 | 0.235 | 58.78 | 74.9998 | 0.11447 | 0.11447 | 0.096458 | 0.12974
80 | 0.25067 | 62.542 | 79.9997 | 0.12483 | 0.12483 | 0.11493 | 0.13407
85 | 0.26633 | 66.304 | 84.9997 | 0.13454 | 0.13454 | 0.13528 | 0.13854
90 | 0.282 | 70.066 | 89.9996 | 0.1434 | 0.1434 | 0.15749 | 0.14314
95 | 0.29767 | 73.828 | 94.9996 | 0.15122 | 0.15122 | 0.18153 | 0.14785
100 | 0.31333 | 77.59 | 99.9995 | 0.15777 | 0.15777 | 0.20735 | 0.15266
105 | 0.329 | 81.352 | 104.9994 | 0.16287 | 0.16287 | 0.2349 | 0.15757
110 | 0.34467 | 85.114 | 109.9993 | 0.16631 | 0.16631 | 0.26408 | 0.16257
115 | 0.36033 | 88.876 | 114.9992 | 0.1679 | 0.1679 | 0.29478 | 0.16764
120 | 0.376 | 92.638 | 119.9991 | 0.16745 | 0.16745 | 0.32689 | 0.17279
125 | 0.39167 | 96.4 | 124.999 | 0.16479 | 0.16479 | 0.36026 | 0.178
130 | 0.40733 | 100.162 | 129.9989 | 0.15975 | 0.15975 | 0.39474 | 0.18327
135 | 0.423 | 103.924 | 134.9988 | 0.15217 | 0.15217 | 0.43014 | 0.18859
140 | 0.43867 | 107.686 | 139.9986 | 0.14192 | 0.14192 | 0.46629 | 0.19397
145 | 0.45433 | 111.448 | 144.9985 | 0.12885 | 0.12885 | 0.50298 | 0.19939
150 | 0.47 | 115.21 | 149.9983 | 0.11287 | 0.11287 | 0.53999 | 0.20485
155 | 0.47 | 119.47 | 154.9982 | 0.094046 | 0.094046 | 0.57639 | 0.20962
160 | 0.47 | 123.73 | 159.998 | 0.07257 | 0.07257 | 0.6113 | 0.20962
165 | 0.48 | 127.99 | 164.9978 | 0.048291 | 0.048291 | 0.64486 | 0.22017
170 | 0.48 | 132.26 | 169.9976 | 0.021315 | 0.021315 | 0.67687 | 0.21458
175 | 0.48 | 136.52 | 174.9975 | -0.0079667 | -0.0079667 | 0.70678 | 0.21408
180 | 0.48 | 140.78 | 179.9973 | -0.039389 | -0.039389 | 0.73444 | 0.21408
185 | 0.49 | 145.05 | 184.9971 | -0.073139 | -0.073139 | 0.75993 | 0.22495
190 | 0.49 | 149.31 | 189.9969 | -0.10905 | -0.10905 | 0.78309 | 0.21854
195 | 0.49 | 153.57 | 194.9967 | -0.14658 | -0.14658 | 0.80352 | 0.21854
200 | 0.49 | 157.83 | 199.9966 | -0.18552 | -0.18552 | 0.8211 | 0.21854
205 | 0.49 | 162.1 | 204.9964 | -0.22567 | -0.22567 | 0.83574 | 0.21905
210 | 0.5 | 166.36 | 209.9962 | -0.26722 | -0.26722 | 0.84746 | 0.22877
215 | 0.5 | 170.62 | 214.996 | -0.30994 | -0.30994 | 0.85616 | 0.223
220 | 0.5 | 174.89 | 219.9958 | -0.3532 | -0.3532 | 0.86165 | 0.22352
225 | 0.5 | 179.15 | 224.9956 | -0.39674 | -0.39674 | 0.86392 | 0.223
230 | 0.51 | 183.41 | 229.9954 | -0.44077 | -0.44077 | 0.86292 | 0.23307
235 | 0.51 | 187.67 | 234.9952 | -0.48503 | -0.48503 | 0.85863 | 0.22746
240 | 0.51 | 191.94 | 239.995 | -0.52886 | -0.52886 | 0.85105 | 0.22799
245 | 0.51 | 196.2 | 244.9948 | -0.572 | -0.572 | 0.84024 | 0.22746
250 | 0.52 | 200.46 | 249.9946 | -0.61462 | -0.61462 | 0.8261 | 0.23739
255 | 0.52 | 204.73 | 254.9944 | -0.65649 | -0.65649 | 0.80868 | 0.23246
260 | 0.52 | 208.99 | 259.9942 | -0.69694 | -0.69694 | 0.78819 | 0.23192
265 | 0.52 | 213.25 | 264.994 | -0.73577 | -0.73577 | 0.76476 | 0.23192
270 | 0.52 | 217.51 | 269.9938 | -0.77274 | -0.77274 | 0.7385 | 0.23192
275 | 0.53 | 221.78 | 274.9936 | -0.80798 | -0.80798 | 0.70928 | 0.24224
280 | 0.53 | 226.04 | 279.9934 | -0.84128 | -0.84128 | 0.67722 | 0.23638
285 | 0.53 | 230.3 | 284.9932 | -0.8721 | -0.8721 | 0.64278 | 0.23638
290 | 0.53 | 234.56 | 289.993 | -0.90028 | -0.90028 | 0.60615 | 0.23638
295 | 0.54 | 238.83 | 294.9927 | -0.92589 | -0.92589 | 0.56715 | 0.24657
300 | 0.54 | 243.09 | 299.9925 | -0.94875 | -0.94875 | 0.52598 | 0.24084
305 | 0.53 | 246.21 | 304.9923 | -0.96874 | -0.96874 | 0.48381 | 0.18478
310 | 0.52 | 249.34 | 309.9921 | -0.98607 | -0.98607 | 0.44142 | 0.18221
315 | 0.52 | 252.46 | 314.9919 | -1.0009 | -1.0009 | 0.39855 | 0.16987
320 | 0.51 | 255.58 | 319.9917 | -1.0133 | -1.0133 | 0.35537 | 0.17861
325 | 0.5 | 258.71 | 324.9915 | -1.0231 | -1.0231 | 0.31242 | 0.17604
330 | 0.5 | 261.83 | 329.9913 | -1.0305 | -1.0305 | 0.26943 | 0.16334
335 | 0.49 | 264.95 | 334.9911 | -1.0355 | -1.0355 | 0.22654 | 0.17247
340 | 0.48 | 268.08 | 339.9909 | -1.038 | -1.038 | 0.18431 | 0.16989
345 | 0.48 | 271.2 | 344.9908 | -1.0383 | -1.0383 | 0.14244 | 0.15681
350 | 0.47 | 274.32 | 349.9906 | -1.0363 | -1.0363 | 0.10105 | 0.16636
355 | 0.46 | 277.44 | 354.9904 | -1.0322 | -1.0322 | 0.060703 | 0.16332
360 | 0.46 | 280.57 | 359.9903 | -1.0259 | -1.0259 | 0.02107 | 0.15076
365 | 0.45 | 283.69 | 364.9901 | -1.0176 | -1.0176 | -0.017737 | 0.16028
370 | 0.44 | 286.81 | 369.9899 | -1.0074 | -1.0074 | -0.055192 | 0.15726
375 | 0.44 | 289.94 | 374.9898 | -0.99527 | -0.99527 | -0.091618 | 0.1442
380 | 0.43 | 293.06 | 379.9897 | -0.98138 | -0.98138 | -0.12693 | 0.15425
385 | 0.42 | 296.18 | 384.9895 | -0.96594 | -0.96594 | -0.16064 | 0.15124
390 | 0.41 | 299.31 | 389.9894 | -0.9491 | -0.9491 | -0.19268 | 0.14865
395 | 0.41 | 302.43 | 394.9893 | -0.93075 | -0.93075 | -0.22338 | 0.13394
400 | 0.4 | 305.55 | 399.9891 | -0.91101 | -0.91101 | -0.25268 | 0.14527
405 | 0.39 | 308.68 | 404.989 | -0.89022 | -0.89022 | -0.28016 | 0.14267
410 | 0.39 | 311.8 | 409.9889 | -0.86825 | -0.86825 | -0.30613 | 0.12741
415 | 0.38 | 314.92 | 414.9888 | -0.8452 | -0.8452 | -0.33056 | 0.13934
420 | 0.37 | 318.04 | 419.9887 | -0.82148 | -0.82148 | -0.3531 | 0.1364
425 | 0.37 | 321.17 | 424.9886 | -0.7969 | -0.7969 | -0.37401 | 0.12126
430 | 0.36 | 324.29 | 429.9885 | -0.77157 | -0.77157 | -0.3933 | 0.13347
435 | 0.35 | 327.41 | 434.9884 | -0.74595 | -0.74595 | -0.4107 | 0.13056
440 | 0.35 | 330.54 | 439.9883 | -0.71979 | -0.71979 | -0.42643 | 0.11471
445 | 0.34 | 333.66 | 444.9882 | -0.69319 | -0.69319 | -0.44053 | 0.12767
450 | 0.33 | 336.78 | 449.9881 | -0.66667 | -0.66667 | -0.45279 | 0.1248
455 | 0.33 | 341.95 | 454.988 | -0.63974 | -0.63974 | -0.46292 | 0.1786
460 | 0.33 | 347.13 | 459.9879 | -0.61202 | -0.61202 | -0.47059 | 0.17895
465 | 0.33 | 352.3 | 464.9879 | -0.58371 | -0.58371 | -0.47573 | 0.1786
470 | 0.33 | 357.47 | 469.9878 | -0.55506 | -0.55506 | -0.47829 | 0.1786
475 | 0.33 | 2.64 | 474.9877 | -0.52629 | -0.52629 | -0.47827 | 0.1786
480 | 0.33 | 7.82 | 479.9876 | -0.49764 | -0.49764 | -0.47564 | 0.17895
485 | 0.33 | 12.99 | 484.9875 | -0.46934 | -0.46934 | -0.47045 | 0.1786
490 | 0.33 | 18.16 | 489.9874 | -0.44163 | -0.44163 | -0.46272 | 0.1786
495 | 0.33 | 23.33 | 494.9874 | -0.41473 | -0.41473 | -0.45253 | 0.1786
500 | 0.34 | 28.5 | 499.9873 | -0.38847 | -0.38847 | -0.43975 | 0.19096
505 | 0.34 | 33.68 | 504.9872 | -0.36309 | -0.36309 | -0.42445 | 0.18437
510 | 0.34 | 38.85 | 509.9871 | -0.33919 | -0.33919 | -0.40691 | 0.18401
515 | 0.34 | 44.02 | 514.987 | -0.31697 | -0.31697 | -0.3873 | 0.18401
520 | 0.34 | 49.19 | 519.9869 | -0.2966 | -0.2966 | -0.36576 | 0.18401
525 | 0.34 | 54.36 | 524.9868 | -0.27826 | -0.27826 | -0.34248 | 0.18401
530 | 0.34 | 59.54 | 529.9868 | -0.2621 | -0.2621 | -0.31763 | 0.18437
535 | 0.34 | 64.71 | 534.9867 | -0.24824 | -0.24824 | -0.29143 | 0.18401
540 | 0.34 | 69.88 | 539.9866 | -0.2368 | -0.2368 | -0.26409 | 0.18401
545 | 0.34 | 75.05 | 544.9865 | -0.22787 | -0.22787 | -0.23583 | 0.18401
550 | 0.34 | 80.22 | 549.9864 | -0.22152 | -0.22152 | -0.20687 | 0.18401
555 | 0.34 | 85.4 | 554.9863 | -0.21781 | -0.21781 | -0.17747 | 0.18437
560 | 0.34 | 90.57 | 559.9862 | -0.21677 | -0.21677 | -0.14784 | 0.18401
565 | 0.34 | 95.74 | 564.9861 | -0.2184 | -0.2184 | -0.11825 | 0.18401
570 | 0.34 | 100.91 | 569.986 | -0.22269 | -0.22269 | -0.088921 | 0.18401
575 | 0.34 | 106.08 | 574.986 | -0.22961 | -0.22961 | -0.060099 | 0.18401
580 | 0.34 | 111.26 | 579.9859 | -0.2391 | -0.2391 | -0.032019 | 0.18437
585 | 0.34 | 116.43 | 584.9858 | -0.25108 | -0.25108 | -0.0049083 | 0.18401
590 | 0.34 | 121.6 | 589.9857 | -0.26546 | -0.26546 | 0.021012 | 0.18401
595 | 0.34 | 126.77 | 594.9856 | -0.28211 | -0.28211 | 0.045531 | 0.18401
600 | 0.34 | 131.94 | 599.9855 | -0.30091 | -0.30091 | 0.06845 | 0.18401
605 | 0.35 | 135.95 | 604.9854 | -0.3218 | -0.3218 | 0.090103 | 0.15677
610 | 0.37 | 139.96 | 609.9853 | -0.34513 | -0.34513 | 0.11111 | 0.19294
615 | 0.38 | 143.96 | 614.9852 | -0.3709 | -0.3709 | 0.13125 | 0.1681
620 | 0.39 | 147.97 | 619.9851 | -0.39873 | -0.39873 | 0.15003 | 0.1724
625 | 0.41 | 151.97 | 624.985 | -0.42895 | -0.42895 | 0.16746 | 0.20602
630 | 0.42 | 155.98 | 629.9849 | -0.46148 | -0.46148 | 0.18333 | 0.18426
635 | 0.43 | 159.99 | 634.9847 | -0.49585 | -0.49585 | 0.19721 | 0.18824
640 | 0.44 | 163.99 | 639.9846 | -0.53193 | -0.53193 | 0.20892 | 0.19179
645 | 0.46 | 168 | 644.9844 | -0.57002 | -0.57002 | 0.21839 | 0.22378
650 | 0.47 | 172 | 649.9843 | -0.60996 | -0.60996 | 0.22542 | 0.20376
655 | 0.48 | 176.01 | 654.9841 | -0.65116 | -0.65116 | 0.22973 | 0.20824
660 | 0.49 | 180.01 | 659.9839 | -0.69343 | -0.69343 | 0.23118 | 0.21178
665 | 0.51 | 184.02 | 664.9837 | -0.73701 | -0.73701 | 0.22962 | 0.24176
670 | 0.52 | 188.03 | 669.9835 | -0.78168 | -0.78168 | 0.22489 | 0.22438
675 | 0.53 | 192.03 | 674.9833 | -0.82676 | -0.82676 | 0.2169 | 0.22789
680 | 0.54 | 196.04 | 679.9831 | -0.87202 | -0.87202 | 0.20557 | 0.23248
685 | 0.56 | 200.04 | 684.9829 | -0.91762 | -0.91762 | 0.19069 | 0.25968
690 | 0.57 | 204.05 | 689.9826 | -0.96329 | -0.96329 | 0.17218 | 0.24467
695 | 0.58 | 208.06 | 694.9824 | -1.0083 | -1.0083 | 0.15014 | 0.24874
700 | 0.59 | 212.06 | 699.9821 | -1.0525 | -1.0525 | 0.12457 | 0.25222
705 | 0.61 | 216.07 | 704.9818 | -1.0958 | -1.0958 | 0.095233 | 0.27899
710 | 0.62 | 220.07 | 709.9815 | -1.138 | -1.138 | 0.062148 | 0.26444
715 | 0.63 | 224.08 | 714.9812 | -1.1785 | -1.1785 | 0.025612 | 0.26916
720 | 0.65 | 228.09 | 719.9809 | -1.2172 | -1.2172 | -0.014617 | 0.29424
725 | 0.66 | 232.09 | 724.9806 | -1.2538 | -1.2538 | -0.058443 | 0.28078
730 | 0.67 | 236.1 | 729.9803 | -1.2878 | -1.2878 | -0.10543 | 0.28555
735 | 0.68 | 240.1 | 734.9799 | -1.3189 | -1.3189 | -0.15541 | 0.28897
740 | 0.7 | 244.11 | 739.9796 | -1.347 | -1.347 | -0.20861 | 0.31353
745 | 0.71 | 248.12 | 744.9792 | -1.3719 | -1.3719 | -0.26484 | 0.30199
750 | 0.72 | 252.12 | 749.9788 | -1.3931 | -1.3931 | -0.32348 | 0.30538
755 | 0.72 | 250.73 | 754.9784 | -1.4131 | -1.4131 | -0.38303 | 0.1048
760 | 0.73 | 249.35 | 759.978 | -1.4347 | -1.4347 | -0.44249 | 0.12073
765 | 0.73 | 247.96 | 764.9776 | -1.4579 | -1.4579 | -0.50182 | 0.10625
770 | 0.73 | 246.57 | 769.9772 | -1.4825 | -1.4825 | -0.56057 | 0.10625
775 | 0.73 | 245.19 | 774.9768 | -1.5085 | -1.5085 | -0.61871 | 0.10549
780 | 0.74 | 243.8 | 779.9764 | -1.5362 | -1.5362 | -0.67659 | 0.12266
785 | 0.74 | 242.41 | 784.976 | -1.5654 | -1.5654 | -0.73418 | 0.10771
790 | 0.74 | 241.03 | 789.9755 | -1.596 | -1.596 | -0.79104 | 0.10693
795 | 0.74 | 239.64 | 794.9751 | -1.6279 | -1.6279 | -0.84715 | 0.10771
800 | 0.74 | 238.26 | 799.9747 | -1.6612 | -1.6612 | -0.90247 | 0.10693
805 | 0.75 | 236.87 | 804.9743 | -1.6961 | -1.6961 | -0.95733 | 0.12393
810 | 0.75 | 235.48 | 809.9739 | -1.7325 | -1.7325 | -1.0117 | 0.10916
815 | 0.75 | 234.1 | 814.9734 | -1.7703 | -1.7703 | -1.0652 | 0.10838
820 | 0.75 | 232.71 | 819.973 | -1.8093 | -1.8093 | -1.1177 | 0.10916
825 | 0.76 | 231.32 | 824.9726 | -1.8498 | -1.8498 | -1.1696 | 0.1252
830 | 0.76 | 229.94 | 829.9721 | -1.8919 | -1.8919 | -1.2209 | 0.10982
835 | 0.76 | 228.55 | 834.9717 | -1.9352 | -1.9352 | -1.2711 | 0.11062
840 | 0.76 | 227.16 | 839.9712 | -1.9797 | -1.9797 | -1.3203 | 0.11062
845 | 0.77 | 225.78 | 844.9708 | -2.0257 | -2.0257 | -1.3687 | 0.12578
850 | 0.77 | 224.39 | 849.9703 | -2.0731 | -2.0731 | -1.4163 | 0.11208
855 | 0.77 | 223 | 854.9699 | -2.1217 | -2.1217 | -1.4627 | 0.11208
860 | 0.77 | 221.62 | 859.9694 | -2.1714 | -2.1714 | -1.5079 | 0.11127
865 | 0.77 | 220.23 | 864.969 | -2.2221 | -2.2221 | -1.5519 | 0.11208
870 | 0.78 | 218.84 | 869.9685 | -2.2743 | -2.2743 | -1.595 | 0.12777
875 | 0.78 | 217.46 | 874.9681 | -2.3278 | -2.3278 | -1.637 | 0.11271
880 | 0.78 | 216.07 | 879.9676 | -2.3823 | -2.3823 | -1.6777 | 0.11353
885 | 0.78 | 214.68 | 884.9671 | -2.4378 | -2.4378 | -1.7172 | 0.11353
890 | 0.79 | 213.3 | 889.9667 | -2.4946 | -2.4946 | -1.7554 | 0.12833
895 | 0.79 | 211.91 | 894.9662 | -2.5527 | -2.5527 | -1.7926 | 0.11499
900 | 0.79 | 210.52 | 899.9657 | -2.6116 | -2.6116 | -1.8283 | 0.11499
905 | 0.83 | 212.9 | 904.9652 | -2.6717 | -2.6717 | -1.8655 | 0.31356
910 | 0.87 | 215.28 | 909.9647 | -2.7331 | -2.7331 | -1.9071 | 0.32007
915 | 0.91 | 217.66 | 914.9641 | -2.7956 | -2.7956 | -1.9533 | 0.32675
920 | 0.95 | 220.04 | 919.9634 | -2.8587 | -2.8587 | -2.0042 | 0.3336
925 | 0.99 | 222.42 | 924.9627 | -2.9223 | -2.9223 | -2.06 | 0.3406
930 | 1.03 | 224.79 | 929.9619 | -2.9861 | -2.9861 | -2.1208 | 0.34698
935 | 1.07 | 227.17 | 934.9611 | -3.0498 | -3.0498 | -2.1867 | 0.35502
940 | 1.11 | 229.55 | 939.9602 | -3.1129 | -3.1129 | -2.2578 | 0.36243
945 | 1.15 | 231.93 | 944.9592 | -3.1753 | -3.1753 | -2.3341 | 0.36996
950 | 1.19 | 234.31 | 949.9582 | -3.2365 | -3.2365 | -2.4158 | 0.3776
955 | 1.23 | 236.69 | 954.957 | -3.2963 | -3.2963 | -2.5028 | 0.38535
960 | 1.27 | 239.06 | 959.9559 | -3.3542 | -3.3542 | -2.5952 | 0.39216
965 | 1.31 | 241.44 | 964.9546 | -3.41 | -3.41 | -2.6929 | 0.40114
970 | 1.34 | 243.82 | 969.9533 | -3.4632 | -3.4632 | -2.7956 | 0.37604
975 | 1.38 | 246.2 | 974.9518 | -3.5132 | -3.5132 | -2.9031 | 0.41525
980 | 1.42 | 248.58 | 979.9504 | -3.5602 | -3.5602 | -3.0159 | 0.42342
985 | 1.46 | 250.96 | 984.9488 | -3.6036 | -3.6036 | -3.1338 | 0.43167
990 | 1.5 | 253.34 | 989.9471 | -3.6431 | -3.6431 | -3.2567 | 0.43998
995 | 1.54 | 255.71 | 994.9453 | -3.6785 | -3.6785 | -3.3845 | 0.44703
1000 | 1.58 | 258.09 | 999.9435 | -3.7093 | -3.7093 | -3.517 | 0.45682
1005 | 1.61 | 257.07 | 1004.9416 | -3.7392 | -3.7392 | -3.653 | 0.24782
1010 | 1.63 | 256.04 | 1009.9396 | -3.7721 | -3.7721 | -3.7904 | 0.21195
1015 | 1.65 | 255.01 | 1014.9375 | -3.8079 | -3.8079 | -3.929 | 0.21373
1020 | 1.68 | 253.99 | 1019.9354 | -3.8467 | -3.8467 | -4.069 | 0.25302
1025 | 1.7 | 252.96 | 1024.9332 | -3.8886 | -3.8886 | -4.2103 | 0.21821
1030 | 1.72 | 251.94 | 1029.931 | -3.9336 | -3.9336 | -4.3526 | 0.21852
1035 | 1.75 | 250.91 | 1034.9287 | -3.9819 | -3.9819 | -4.4961 | 0.25963
1040 | 1.77 | 249.88 | 1039.9263 | -4.0334 | -4.0334 | -4.6407 | 0.22455
1045 | 1.79 | 248.86 | 1044.9239 | -4.0881 | -4.0881 | -4.7861 | 0.2248
1050 | 1.82 | 247.83 | 1049.9215 | -4.1463 | -4.1463 | -4.9324 | 0.26512
1055 | 1.87 | 246.69 | 1054.9189 | -4.2085 | -4.2085 | -5.0809 | 0.37214
1060 | 1.92 | 245.55 | 1059.9161 | -4.2754 | -4.2754 | -5.232 | 0.3757
1065 | 1.96 | 244.41 | 1064.9133 | -4.347 | -4.347 | -5.3854 | 0.33348