## Cover Page
Gyro Survey Report
| Client: | Santos Ltd
| Well: | Pine Ridge 8
| Field: | Roma
| Latitude: | 026° 29' 29.54" S.
| Longitude: | 148° 59' 43.10" E.
| Survey Date: | 2014-03-20
| Survey Engineer: | J. Hollingworth
|  |  | Report Date: | 2014-03-23

## Event Summary
Event Summary Report
Well Information
Client |  | Well Name | Field | Country
Santos Ltd |  | Pine Ridge 8 | Roma | Australia
State |  | Local Coordinates Referenced To | Latitude | Longitude
Queensland |  | Well Head | 026° 29' 29.54" S. | 148° 59' 43.10" E.
Map Northing |  | Map Easting | Datum | Zone
7068016.426 |  | 698614.562 | GDA94/MGA94 | 55
Survey Information
Ref Datum |  | Ground Level | Depth Reference | Depth Above Reference
Ground Level |  | 333.5 | OKB | 3.4
Survey Date |  | Survey Instrument | Survey From | Survey To
2014-03-20 |  | DropGyro | 0 | 1044.5
Survey Reference |  | Survey Computation | Grid Convergence | Survey Tie-In Depth
Grid North |  | Min Curvature | -0° 53' 25.19'' | N/A
Company Rep |  | Survey Engineer | Conveyance Company | Conveyance | Tools SN
T. Sherbaniuk |  | J. Hollingworth | EWG | Drillpipe | 3366
Comments
Wellhead location re-surveyed using DGPS unit.
Date | Time | Comments
2014-03-19 | 11:30 | Depart Roma for Pine Ridge 8.
| 12:15 | Arrive location.
| 15:45 | Depart lcoation for Roma.
2014-03-20 | 5:00 | Depart Roma for Pine Ridge 8.
| 5:30 | Arrive Location.
| 6:50 | Reverse circulate, stop pump, open swab and drop Gyro.
| 7:05 | Start to POOH the work string.
| 9:10 | OOH, perform surface retrieval and calibration, lay out gyro.
| 9:25 | Download tool.
| 9:45 | Depart location for Roma.

## NSEW Dev
Three Dimensional Well Profile / NS - EW Plot
Well Information
Client |  | Well Name |  | Field
Santos Ltd |  | Pine Ridge 8 |  | Roma |  | EW vs NS | Deviation vs Measured Depth
Country |  | State |  | Local Coordinates Referenced To
Australia |  | Queensland |  | Well Head
Survey Information
Reference Datum | Ground Level | Depth Reference | Elevation | Survey From | Survey To
Ground Level | 333.5 | OKB | 3.4 | 0 m MD | 1044.5
Survey Date | Survey Reference | Latitude | Longitude | Datum | Zone
2014-03-20 | Grid North | 026° 29' 29.54" S. | 148° 59' 43.10" E. | GDA94/MGA94 | 55
Grid Convergence | Survey Tie-In Depth | Map Northing | Map Easting | Survey Computation | Conveyance
-0° 53' 25.19'' | N/A | 7068016.426 | 698614.562 | Min Curvature | Drillpipe
Comments
Wellhead location re-surveyed using DGPS unit.

## VS DLS
Vertical Section / Dogleg Severity
Well Information
Client |  | Well Name |  | Field
Santos Ltd |  | Pine Ridge 8 |  | Roma |  | EW vs NS | Vertical Section vs TVD | DLS vs Measured Depth
Country |  | State |  | Local Coordinates Referenced To
Australia |  | Queensland |  | Well Head
Survey Information
Reference Datum | Ground Level | Depth Reference | Elevation | Survey From | Survey To
Ground Level | 333.5 | OKB | 3.4 | 0 m MD | 1044.5
Survey Date | Survey Reference | Latitude | Longitude | Datum | Zone
2014-03-20 | Grid North | 026° 29' 29.54" S. | 148° 59' 43.10" E. | GDA94/MGA94 | 55
Grid Convergence | Survey Tie-In Depth | Map Northing | Map Easting | Survey Computation | Conveyance
-0° 53' 25.19'' | N/A | 7068016.426 | 698614.562 | Min Curvature | Drillpipe
Comments
Wellhead location re-surveyed using DGPS unit.

## Survey Data
Survey Data
Well Information
Client |  | Well Name |  | Field |  | Country
Santos Ltd |  | Pine Ridge 8 |  | Roma |  | Australia
State |  | Survey Tool |  | Latitude |  | Longitude
Queensland |  | Well Head |  | 026° 29' 29.54" S. |  | 148° 59' 43.10" E.
Map Northing |  | Map Easting |  | Datum |  | Zone
7068016.426 |  | 698614.562 |  | GDA94/MGA94 |  | 55
Survey Information
Ref Datum |  | Ground Level |  | Depth Reference |  | Depth Above Reference
Ground Level |  | 333.5 |  | OKB |  | 3.4
Survey Date |  | Survey Instrument |  | Survey From |  | Survey To
2014-03-20 |  | DropGyro |  | 0 |  | 1044.5
Survey Reference |  | Survey / DLS Computation |  | Grid Convergence |  | Survey Tie-In Depth
Grid North |  | Min Curvature |  | -0° 53' 25.19'' |  | N/A
Company Rep |  | Survey Engineer |  | Conveyance Company |  | Conveyance | Tools SN
T. Sherbaniuk |  | J. Hollingworth |  | EWG |  | Drillpipe | 3366
Comments
Wellhead location re-surveyed using DGPS unit.
Measured Depth [m] | Inclination [deg] | Azimuth [deg] | True Vertical Depth [m] | Vertical Section | Northing (Latitude) [m] | Easting (Departure) [m] | Dogleg Severity [°/30m]
0 | 0 | 0 | 0 |  | 0 | 0
8.96 | 1.61 | 298.52 | 8.9588 | 0.060103 | 0.060103 | -0.1106 | 5.3906
18.46 | 1.09 | 258.44 | 18.4564 | 0.10572 | 0.10572 | -0.3164 | 3.3038
27.96 | 0.72 | 257.84 | 27.9551 | 0.075037 | 0.075037 | -0.46327 | 1.1688
37.46 | 0.68 | 256.5 | 37.4544 | 0.049304 | 0.049304 | -0.57644 | 0.13648
46.96 | 0.54 | 271.4 | 46.9539 | 0.037238 | 0.037238 | -0.67601 | 0.6646
56.46 | 0.44 | 255.16 | 56.4536 | 0.028989 | 0.028989 | -0.75602 | 0.53741
65.96 | 0.36 | 240.12 | 65.9533 | 0.0047783 | 0.0047783 | -0.81716 | 0.41478
75.46 | 0.28 | 228.07 | 75.4532 | -0.025601 | -0.025601 | -0.86031 | 0.32882
84.96 | 0.24 | 229.66 | 84.9531 | -0.053992 | -0.053992 | -0.89274 | 0.12834
94.46 | 0.24 | 213.17 | 94.453 | -0.083526 | -0.083526 | -0.91879 | 0.21737
103.96 | 0.33 | 180.99 | 103.9529 | -0.12753 | -0.12753 | -0.93015 | 0.56871
113.46 | 0.44 | 172.97 | 113.4527 | -0.19109 | -0.19109 | -0.92616 | 0.38599
122.96 | 0.57 | 189.71 | 122.9523 | -0.27387 | -0.27387 | -0.92966 | 0.61685
132.46 | 0.66 | 200.05 | 132.4518 | -0.37185 | -0.37185 | -0.95639 | 0.45014
141.96 | 0.39 | 219.49 | 141.9514 | -0.4482 | -0.4482 | -0.99571 | 1.0098
151.46 | 0.52 | 226.4 | 151.4511 | -0.50288 | -0.50288 | -1.0475 | 0.44487
160.96 | 0.58 | 229.99 | 160.9506 | -0.56352 | -0.56352 | -1.1155 | 0.21841
170.46 | 0.59 | 225 | 170.4501 | -0.62902 | -0.62902 | -1.187 | 0.1639
179.96 | 0.59 | 224.34 | 179.9496 | -0.69859 | -0.69859 | -1.2557 | 0.021462
189.46 | 0.67 | 213.36 | 189.4491 | -0.77996 | -0.77996 | -1.3205 | 0.45623
198.96 | 0.72 | 217.7 | 198.9484 | -0.87358 | -0.87358 | -1.3875 | 0.22917
208.46 | 0.82 | 210.72 | 208.4475 | -0.97925 | -0.97925 | -1.4587 | 0.43242
217.96 | 0.87 | 209.76 | 217.9465 | -1.1003 | -1.1003 | -1.5293 | 0.1641
227.46 | 0.97 | 209.59 | 227.4452 | -1.2328 | -1.2328 | -1.6048 | 0.31591
236.96 | 1.11 | 207.16 | 236.9437 | -1.3846 | -1.3846 | -1.6865 | 0.46343
246.46 | 1.16 | 202.67 | 246.4418 | -1.5552 | -1.5552 | -1.7655 | 0.32208
255.96 | 1.26 | 198.44 | 255.9397 | -1.7431 | -1.7431 | -1.8356 | 0.42322
265.46 | 1.33 | 194.53 | 265.4373 | -1.9489 | -1.9489 | -1.8963 | 0.35588
274.96 | 1.32 | 192.29 | 274.9347 | -2.1625 | -2.1625 | -1.9473 | 0.16658
284.46 | 1.38 | 190.27 | 284.4321 | -2.382 | -2.382 | -1.991 | 0.24181
293.96 | 1.37 | 187.94 | 293.9294 | -2.607 | -2.607 | -2.0271 | 0.17935
303.46 | 1.3 | 186.07 | 303.4268 | -2.8267 | -2.8267 | -2.0541 | 0.26034
312.96 | 1.26 | 187.19 | 312.9244 | -3.0374 | -3.0374 | -2.0786 | 0.14898
322.46 | 1.05 | 187.43 | 322.4225 | -3.2274 | -3.2274 | -2.1029 | 0.66333
331.96 | 1.03 | 188.6 | 331.9209 | -3.3981 | -3.3981 | -2.127 | 0.092117
341.46 | 0.92 | 185.55 | 341.4195 | -3.5585 | -3.5585 | -2.1471 | 0.38397
350.96 | 0.75 | 187.33 | 350.9185 | -3.696 | -3.696 | -2.1624 | 0.54299
360.46 | 0.72 | 193.77 | 360.4177 | -3.8157 | -3.8157 | -2.1846 | 0.27737
369.96 | 0.7 | 197.37 | 369.917 | -3.929 | -3.929 | -2.2161 | 0.15435
379.46 | 0.59 | 199.46 | 379.4164 | -4.0305 | -4.0305 | -2.2497 | 0.35517
388.96 | 0.62 | 205.68 | 388.9159 | -4.123 | -4.123 | -2.2883 | 0.22786
398.46 | 0.6 | 207.66 | 398.4153 | -4.2134 | -4.2134 | -2.3336 | 0.091752
407.96 | 0.67 | 209.02 | 407.9148 | -4.306 | -4.306 | -2.3837 | 0.2261
417.46 | 0.68 | 198.94 | 417.4141 | -4.4079 | -4.4079 | -2.4289 | 0.37583
426.96 | 0.68 | 196.58 | 426.9134 | -4.5152 | -4.5152 | -2.4633 | 0.088441
436.46 | 0.66 | 189.34 | 436.4128 | -4.6232 | -4.6232 | -2.4883 | 0.27451
445.96 | 0.54 | 176.94 | 445.9123 | -4.7219 | -4.7219 | -2.4948 | 0.55625
455.46 | 0.54 | 178.5 | 455.4118 | -4.8114 | -4.8114 | -2.4912 | 0.046427
464.96 | 0.45 | 180.03 | 464.9115 | -4.8934 | -4.8934 | -2.49 | 0.28723
474.46 | 0.39 | 177.44 | 474.4112 | -4.9631 | -4.9631 | -2.4886 | 0.19869
483.96 | 0.42 | 169.56 | 483.911 | -5.0296 | -5.0296 | -2.4809 | 0.19956
493.46 | 0.47 | 167.99 | 493.4107 | -5.102 | -5.102 | -2.4664 | 0.16251
502.96 | 0.52 | 145.84 | 502.9104 | -5.1757 | -5.1757 | -2.4341 | 0.62021
512.46 | 0.54 | 132.61 | 512.41 | -5.2417 | -5.2417 | -2.377 | 0.39067
521.96 | 0.62 | 127.71 | 521.9095 | -5.3035 | -5.3035 | -2.3034 | 0.29703
531.46 | 0.74 | 114.74 | 531.4088 | -5.3606 | -5.3606 | -2.207 | 0.61404
540.96 | 0.82 | 106.01 | 540.9079 | -5.405 | -5.405 | -2.0859 | 0.45169
550.46 | 1.01 | 103.74 | 550.4067 | -5.4436 | -5.4436 | -1.9393 | 0.61071
559.96 | 1.28 | 106.6 | 559.9048 | -5.4938 | -5.4938 | -1.7562 | 0.87126
569.46 | 1.43 | 106.16 | 569.4021 | -5.5571 | -5.5571 | -1.5407 | 0.47482
578.96 | 1.45 | 108.98 | 578.8992 | -5.6292 | -5.6292 | -1.3132 | 0.2325
588.46 | 1.48 | 117.85 | 588.3961 | -5.7256 | -5.7256 | -1.0911 | 0.72162
597.96 | 1.45 | 122.09 | 597.893 | -5.8468 | -5.8468 | -0.88074 | 0.35509
607.46 | 1.34 | 128.82 | 607.3901 | -5.9803 | -5.9803 | -0.69237 | 0.62261
616.96 | 1.12 | 140.65 | 616.888 | -6.1217 | -6.1217 | -0.54695 | 1.0575
626.46 | 0.93 | 155.71 | 626.3865 | -6.2638 | -6.2638 | -0.45637 | 1.0361
635.96 | 0.87 | 167.38 | 635.8853 | -6.4044 | -6.4044 | -0.4089 | 0.60782
645.46 | 0.89 | 167.2 | 645.3842 | -6.5468 | -6.5468 | -0.37679 | 0.063758
654.96 | 0.9 | 176.52 | 654.883 | -6.6932 | -6.6932 | -0.35592 | 0.46029
664.46 | 0.9 | 177.69 | 664.3818 | -6.8422 | -6.8422 | -0.34838 | 0.058033
673.96 | 0.93 | 179.66 | 673.8806 | -6.9938 | -6.9938 | -0.34492 | 0.13726
683.46 | 0.9 | 183.74 | 683.3794 | -7.1454 | -7.1454 | -0.34933 | 0.22645
692.96 | 0.94 | 173.55 | 692.8782 | -7.2973 | -7.2973 | -0.34544 | 0.53111
702.46 | 0.95 | 169.17 | 702.3769 | -7.4521 | -7.4521 | -0.32189 | 0.23024
711.96 | 0.86 | 164.22 | 711.8757 | -7.598 | -7.598 | -0.2877 | 0.37622
721.46 | 0.72 | 157.68 | 721.3748 | -7.7218 | -7.7218 | -0.24565 | 0.52518
730.96 | 0.64 | 156.16 | 730.8742 | -7.8256 | -7.8256 | -0.20153 | 0.25895
740.46 | 0.44 | 156.71 | 740.3737 | -7.9076 | -7.9076 | -0.16567 | 0.63178
749.96 | 0.54 | 156.08 | 749.8734 | -7.982 | -7.982 | -0.13309 | 0.31624
759.46 | 0.47 | 152.26 | 759.373 | -8.0575 | -8.0575 | -0.096805 | 0.24517
768.96 | 0.39 | 162.08 | 768.8727 | -8.1227 | -8.1227 | -0.068721 | 0.34262
778.46 | 0.41 | 171 | 778.3725 | -8.187 | -8.187 | -0.053455 | 0.2063
787.96 | 0.54 | 185.83 | 787.8722 | -8.2651 | -8.2651 | -0.052686 | 0.5618
797.46 | 0.54 | 194.08 | 797.3718 | -8.3531 | -8.3531 | -0.068124 | 0.24532
806.96 | 0.62 | 202.27 | 806.8713 | -8.4441 | -8.4441 | -0.098493 | 0.36321
816.46 | 0.79 | 209.69 | 816.3706 | -8.5486 | -8.5486 | -0.15041 | 0.60827
825.96 | 0.83 | 217.58 | 825.8696 | -8.66 | -8.66 | -0.22481 | 0.37383
835.46 | 0.94 | 224.41 | 835.3685 | -8.7702 | -8.7702 | -0.32131 | 0.48071
844.96 | 1.02 | 236.25 | 844.8671 | -8.8728 | -8.8728 | -0.44614 | 0.68603
854.46 | 1.11 | 252.52 | 854.3655 | -8.9474 | -8.9474 | -0.60422 | 0.99247
863.96 | 1.08 | 257.67 | 863.8638 | -8.9942 | -8.9942 | -0.77945 | 0.32478
873.46 | 1 | 254.83 | 873.3622 | -9.035 | -9.035 | -0.94693 | 0.30046
882.96 | 0.99 | 256.22 | 882.8608 | -9.0762 | -9.0762 | -1.1066 | 0.082504
892.46 | 0.97 | 255.41 | 892.3594 | -9.116 | -9.116 | -1.2642 | 0.076829
901.96 | 0.86 | 255.59 | 901.8582 | -9.154 | -9.154 | -1.411 | 0.34749
911.46 | 0.79 | 254.77 | 911.3572 | -9.189 | -9.189 | -1.5433 | 0.22417
920.96 | 0.62 | 244.29 | 920.8564 | -9.2285 | -9.2285 | -1.6528 | 0.67168
930.46 | 0.41 | 238.23 | 930.3561 | -9.2687 | -9.2687 | -1.728 | 0.68418
939.96 | 0.28 | 246.56 | 939.8559 | -9.2958 | -9.2958 | -1.7782 | 0.43896
949.46 | 0.29 | 220.66 | 949.3558 | -9.3233 | -9.3233 | -1.8152 | 0.40455
958.96 | 0.42 | 212.57 | 958.8556 | -9.3709 | -9.3709 | -1.8496 | 0.43898
968.46 | 0.58 | 226.27 | 968.3552 | -9.4335 | -9.4335 | -1.903 | 0.62731
977.96 | 0.7 | 245.52 | 977.8546 | -9.4907 | -9.4907 | -1.9906 | 0.77222
987.46 | 0.58 | 272.24 | 987.3541 | -9.5129 | -9.5129 | -2.0915 | 1.0041
996.96 | 0.61 | 295.3 | 996.8536 | -9.4894 | -9.4894 | -2.1852 | 0.75683
1006.46 | 0.67 | 301.92 | 1006.353 | -9.4384 | -9.4384 | -2.2781 | 0.30041
1015.96 | 0.37 | 318.38 | 1015.8526 | -9.3861 | -9.3861 | -2.3456 | 1.0489
1025.46 | 0.37 | 303.4 | 1025.3524 | -9.3463 | -9.3463 | -2.3916 | 0.30461
1034.96 | 0.37 | 291.63 | 1034.8522 | -9.3181 | -9.3181 | -2.4457 | 0.2396
1044.46 | 0.38 | 294.6 | 1044.352 | -9.2937 | -9.2937 | -2.5029 | 0.06902