## Cover Page
Gyro Survey Report
| Client: | Origin Energy
| Well: | Combabula 63
| Field: | Combabula
| Latitude: | 026° 13' 31" S.
| Longitude: | 149° 31' 34" E.
| Survey Date: | 2014-04-03
| Survey Engineer: | J. Hollingworth
|  |  | Report Date: | 2014-04-03

## Event Summary
Event Summary Report
Well Information
Client |  | Well Name | Field | Country
Origin Energy |  | Combabula 63 | Combabula | Australia
State |  | Local Coordinates Referenced To | Latitude | Longitude
Queensland |  | Well Head | 026° 13' 31" S. | 149° 31' 34" E.
Map Northing |  | Map Easting | Datum | Zone
7096908.137 |  | 752373.358 | GDA94/MGA94 | 55
Survey Information
Ref Datum |  | Ground Level | Depth Reference | Depth Above Reference
Ground Level |  | 336.58 | RT | 3.8
Survey Date |  | Survey Instrument | Survey From | Survey To
2014-04-03 |  | North Seeking Gyro | 0 | 135
Survey Reference |  | Survey Computation | Grid Convergence | Survey Tie-In Depth
True North |  | Min Curvature | N/A | N/A
Company Rep |  | Survey Engineer | Conveyance Company | Conveyance | Tools SN
T. Netov |  | J. Hollingworth | Vause | Wireline | 117
Comments
Date | Time | Comments
2014-04-03 | 12:30 | Depart Roma for Combabula 63.
| 14:45 | Arrive Combabula. Inductions and WPTW.
| 15:15 | Safety meeting and rig up.
| 15:45 | RIH with Gyro.
| 16:20 | Tagged @137m. Perform last survey and start to POOH.
| 16:30 | OOH, rig down wireline.
| 17:15 | Depart location for Roma.

## NSEW Dev
Three Dimensional Well Profile / NS - EW Plot
Well Information
Client |  | Well Name |  | Field
Origin Energy |  | Combabula 63 |  | Combabula |  | EW vs NS | Deviation vs Measured Depth
Country |  | State |  | Local Coordinates Referenced To
Australia |  | Queensland |  | Well Head
Survey Information
Reference Datum | Ground Level | Depth Reference | Elevation | Survey From | Survey To
Ground Level | 336.58 | RT | 3.8 | 0 m MD | 135
Survey Date | Survey Reference | Latitude | Longitude | Datum | Zone
2014-04-03 | True North | 026° 13' 31" S. | 149° 31' 34" E. | GDA94/MGA94 | 55
Grid Convergence | Survey Tie-In Depth | Map Northing | Map Easting | Survey Computation | Conveyance
N/A | N/A | 7096908.137 | 752373.358 | Min Curvature | Wireline
Comments

## VS DLS
Vertical Section / Dogleg Severity
Well Information
Client |  | Well Name |  | Field
Origin Energy |  | Combabula 63 |  | Combabula |  | EW vs NS | Vertical Section vs TVD | DLS vs Measured Depth
Country |  | State |  | Local Coordinates Referenced To
Australia |  | Queensland |  | Well Head
Survey Information
Reference Datum | Ground Level | Depth Reference | Elevation | Survey From | Survey To
Ground Level | 336.58 | RT | 3.8 | 0 m MD | 135
Survey Date | Survey Reference | Latitude | Longitude | Datum | Zone
2014-04-03 | True North | 026° 13' 31" S. | 149° 31' 34" E. | GDA94/MGA94 | 55
Grid Convergence | Survey Tie-In Depth | Map Northing | Map Easting | Survey Computation | Conveyance
N/A | N/A | 7096908.137 | 752373.358 | Min Curvature | Wireline
Comments

## Survey Data
Survey Data
Well Information
Client |  | Well Name |  | Field |  | Country
Origin Energy |  | Combabula 63 |  | Combabula |  | Australia
State |  | Survey Tool |  | Latitude |  | Longitude
Queensland |  | Well Head |  | 026° 13' 31" S. |  | 149° 31' 34" E.
Map Northing |  | Map Easting |  | Datum |  | Zone
7096908.137 |  | 752373.358 |  | GDA94/MGA94 |  | 55
Survey Information
Ref Datum |  | Ground Level |  | Depth Reference |  | Depth Above Reference
Ground Level |  | 336.58 |  | RT |  | 3.8
Survey Date |  | Survey Instrument |  | Survey From |  | Survey To
2014-04-03 |  | North Seeking Gyro |  | 0 |  | 135
Survey Reference |  | Survey / DLS Computation |  | Grid Convergence |  | Survey Tie-In Depth
True North |  | Min Curvature |  | N/A |  | N/A
Company Rep |  | Survey Engineer |  | Conveyance Company |  | Conveyance | Tools SN
T. Netov |  | J. Hollingworth |  | Vause |  | Wireline | 117
Comments
Measured Depth [m] | Inclination [deg] | Azimuth [deg] | True Vertical Depth [m] | Vertical Section | Northing (Latitude) [m] | Easting (Departure) [m] | Dogleg Severity [°/30m]
0 | 0.22 | 16.56 | 0 |  | 0 | 0
5 | 0.27 | 17.9 | 5 | 0.02 | 0.02 | 0.01 | 0.27
10 | 0.31 | 19.24 | 10 | 0.04 | 0.04 | 0.01 | 0.27
15 | 0.35 | 20.58 | 15 | 0.07 | 0.07 | 0.02 | 0.27
20 | 0.4 | 21.93 | 20 | 0.1 | 0.1 | 0.04 | 0.27
25 | 0.44 | 23.27 | 25 | 0.14 | 0.14 | 0.05 | 0.27
30 | 0.47 | 20.35 | 30 | 0.17 | 0.17 | 0.06 | 0.24
35 | 0.5 | 17.43 | 35 | 0.21 | 0.21 | 0.08 | 0.24
40 | 0.53 | 14.51 | 40 | 0.26 | 0.26 | 0.09 | 0.24
45 | 0.56 | 11.59 | 45 | 0.3 | 0.3 | 0.1 | 0.24
50 | 0.59 | 8.66 | 50 | 0.35 | 0.35 | 0.11 | 0.24
55 | 0.58 | 9.93 | 55 | 0.4 | 0.4 | 0.12 | 0.12
60 | 0.57 | 11.19 | 60 | 0.45 | 0.45 | 0.13 | 0.12
65 | 0.56 | 12.45 | 65 | 0.5 | 0.5 | 0.14 | 0.12
70 | 0.55 | 13.71 | 70 | 0.55 | 0.55 | 0.15 | 0.12
75 | 0.54 | 14.97 | 75 | 0.59 | 0.59 | 0.16 | 0.12
80 | 0.54 | 15.72 | 80 | 0.64 | 0.64 | 0.17 | 0
85 | 0.54 | 16.47 | 85 | 0.68 | 0.68 | 0.19 | 0
90 | 0.54 | 17.21 | 90 | 0.73 | 0.73 | 0.2 | 0
95 | 0.55 | 17.96 | 95 | 0.78 | 0.78 | 0.21 | 0
100 | 0.55 | 18.71 | 100 | 0.82 | 0.82 | 0.23 | 0
105 | 0.55 | 15.77 | 105 | 0.87 | 0.87 | 0.24 | 0.17
110 | 0.55 | 12.83 | 110 | 0.91 | 0.91 | 0.26 | 0.17
115 | 0.55 | 9.9 | 115 | 0.96 | 0.96 | 0.26 | 0.17
120 | 0.55 | 6.96 | 120 | 1.01 | 1.01 | 0.27 | 0.17
125 | 0.55 | 4.02 | 125 | 1.05 | 1.05 | 0.28 | 0.17
130 | 0.54 | 357.61 | 129.99 | 1.1 | 1.1 | 0.28 | 0.38
135 | 0.53 | 351.21 | 134.99 | 1.15 | 1.15 | 0.27 | 0.36